## Site Design
| VERSION | 4
Maryland ESD Calculations and 10% Phosphorus Removal | [6 empty] | Last Update: | 2013-12-03
Project Name:
Date:
data input cells
calculation cells
Step 1: Complete ESD Implementation Checklist
Check all of the Following ESD Practices That Were Implemented at Site |  |  | Yes - No - N/A
Environmental Mapping Was Conducted at Site Prior to Layout
Natural Areas Were Conserved (e.g., forests, wetlands, steep slopes, floodplains)
Stream, Wetland and Shoreline Buffers Were Reserved
Disturbance of Permeable Soils Was Minimized
Natural Flow Paths Were Maintained Across the Site
Building Layout Was Fingerprinted to Reduce Clearing and Grading at Site
Site Grading Promoted Sheetflow From Impervious Areas to Pervious Ones
Site Design Was Evaluated to Reduce Creation of Needless Impervious Cover
Site Design Was Evaluated to Maximize Disconnection of Impervious Cover
Site Design Was Evaluated to Identify Potential Hotspot Generating Area for Stormwater Treatment
Erosion and Sediment Control Practices and Post Construction Stormwater Management Practices Were Integrated into a Comprehensive Plan
Tree PlantingWas Used at the Site to Convert Turf Areas into Forest
Step 3: Calculate Phosphorous Removal Requirement, RR for Critical Area Sites
Step 2: Calculate Site Imperviousness and Water Quality Volume, WQv (for redevelopment)
[7 empty] | Development Category (for 10%) |  |  | New Development
Site Area, A (acres)
Existing Impervious Surface Area (acres) | [6 empty] | New Development
Proposed Impervious Surface Area (acres) | [6 empty] | Average Annual Predevelopment Load, Lpre (lbs P / yr) |  |  |  | 0
Rainfall Depth, P (in) | 1
Redevelopment:
Existing Imperviousness, Ipre | 0% | [5 empty] | Predevelopment Runoff Coefficient, Rvpre |  |  |  | 0.05
Proposed Imperviousness, Ipost | 0% | [5 empty] | Phosphorous Mean Concentration, C (mg/L) |  |  |  | 0.3
[7 empty] | Average Annual Predevelopment Load, Lpre (lbs P / yr) |  |  |  | 0
Water Quality Calculation for Redevelopment Only
Required Treatment Area (acres) | 0 | [5 empty] | Post-Development Runoff Coefficient, Rvpost |  |  |  | 0.05
Runoff Coefficient, Rv | 0.95 | [5 empty] | Average Annual Post-Development Load, Lpost (lbs P / yr) |  |  |  | 0
Water Quality Volume, WQv (cf) | 0 | [5 empty] | Removal Requirement, RR (lbs P / yr) |  |  |  | 0
Step 4: Calculate Environmental Site Design (ESD) Rainfall Target, PE
Development Category (for ESD) | New Development
% Soil Type A | 0%
% Soil Type B | 0%
% Soil Type C | 0%
% Soil Type D | 0%
Pre-Developed Condition, RCNwoods | 0
Soil Type A ESD Rainfall Target, PE (in) | 0
Soil Type B ESD Rainfall Target, PE (in) | 0
Soil Type C ESD Rainfall Target, PE (in) | 0
Soil Type D ESD Rainfall Target, PE (in) | 0
Maximum PE (in) | 2.7
| Site ESD Rainfall Target, PE (in) | 0
ESD Runoff Depth, QE (in) |  | 0
ESD Runoff Volume, ESDv (cf) |  | 0
Total Treatment Volume (cf) |  | 0
Step 5: Select Nonstructural Practices to Treat the ESD Rainfall Target
[13 empty] | Critical Area Credits | [5 empty] | Runoff Reduction | [26 empty] | Phosphorous
Nonstructural Practices | PE Credit Description |  | Contributing Drainage Area (sf) | Direct WQv or ESDv Received by Practice (cf) | WQv or ESDv from Up-Gradient Practices (cf) | PE Credit (in) | WQV or ESDv credit (cf) | Runoff Volume Remaining (cf) |  |  |  | Baseline Phosphorous Removal Efficiency | Average Adjusted Removal Efficiency Rate | P Load to Practice (lbs/yr) | Load Reduction (lbs/yr) | Remaining Load (lbs/yr) |  | Disconnection of Rooftop Runoff (A/B Soils) | Disconnection of Rooftop Runoff (C/D Soils) | Disconnection of Non-Rooftop Runoff (A/B Soils) | Disconnection of Non-Rooftop Runoff (C/D Soils) | Sheetflow to Conservation Areas (A/B Soils) | Sheetflow to Conservation Areas (C/D Soils) | Rainwater Harvesting | Submerged Gravel Wetlands | Micro-Infiltration | Rain Gardens (A/B Soils) | Rain Gardens (C/D Soils) | Micro-Bioretention (A/B Soils) | Micro-Bioretention (C/D Soils) | Landscape Infiltration | Grass Swales (A/B Soils) | Grass Swales (C/D Soils) | Bio-swales (A/B Soils) | Bio-swales (C/D Soils) | Wet Swales | Stormwater Ponds (Level 1) | Stormwater Ponds (Level 2) | Stormwater Wetlands (Level 1) | Stormwater Wetlands (Level 2) | Stormwater Filtering Systems (Level 1) | Stormwater Filtering Systems (Level 2) | Stormwater Infiltration (Level 1) | Stormwater Infiltration (Level 2) | Disconnection of Rooftop Runoff (A/B Soils) | Disconnection of Rooftop Runoff (C/D Soils) | Disconnection of Non-Rooftop Runoff (A/B Soils) | Disconnection of Non-Rooftop Runoff (C/D Soils) | Sheetflow to Conservation Areas (A/B Soils) | Sheetflow to Conservation Areas (C/D Soils) | Rainwater Harvesting | Submerged Gravel Wetlands | Micro-Infiltration | Rain Gardens (A/B Soils) | Rain Gardens (C/D Soils) | Micro-Bioretention (A/B Soils) | Micro-Bioretention (C/D Soils) | Landscape Infiltration | Grass Swales (A/B Soils) | Grass Swales (C/D Soils) | Bio-swales (A/B Soils) | Bio-swales (C/D Soils) | Wet Swales | Stormwater Ponds (Level 1) | Stormwater Ponds (Level 2) | Stormwater Wetlands (Level 1) | Stormwater Wetlands (Level 2) | Stormwater Filtering Systems (Level 1) | Stormwater Filtering Systems (Level 2) | Stormwater Infiltration (Level 1) | Stormwater Infiltration (Level 2) | Watershed-inches treated | Annual Rainfall Treated (%) | Adjusted Removal Rate
Disconnection of Rooftop Runoff (A/B Soils) | Up to 1 inch credit provided based upon disconnection flow length. |  | 0 | 0 | 0 | #N/A | 0 | 0 |  |  |  | 50% | [5 empty] | 0 | 0 | 0 | 0 | 0 | 0 | 0 | 0 | 0 | 0 | 0 | 0 | 0 | 0 | 0 | 0 | 0 | 0 | 0 | 0 | 0 | 0 | 0 | 0 | 0 | 0 | 0 | 0 | 0 | 0 | 0 | 0 | 0 | 0 | 0 | 0 | 0 | 0 | 0 | 0 | 0 | 0 | 0 | 0 | 0 | 0 | 0 | 0 | 0 | 0 | 0 | 0 | 0 | 0
[13 empty] | 0% | 0 | 0 | 0 | [55 empty] | #DIV/0! | #DIV/0! | #DIV/0!
Disconnection of Rooftop Runoff (C/D Soils) | Up to 1 inch credit provided based upon disconnection flow length. |  | 0 | 0 | 0 | #N/A | 0 | 0 |  |  |  | 25% | [5 empty] | 0 | 0 | 0 | 0 | 0 | 0 | 0 | 0 | 0 | 0 | 0 | 0 | 0 | 0 | 0 | 0 | 0 | 0 | 0 | 0 | 0 | 0 | 0 | 0 | 0 | 0 | 0 | 0 | 0 | 0 | 0 | 0 | 0 | 0 | 0 | 0 | 0 | 0 | 0 | 0 | 0 | 0 | 0 | 0 | 0 | 0 | 0 | 0 | 0 | 0 | 0 | 0 | 0 | 0
[13 empty] | 0% | 0 | 0 | 0 | [55 empty] | #DIV/0! | #DIV/0! | #DIV/0!
Disconnection of Non-Rooftop Runoff (A/B Soils) | Up to 1 inch credit provided based upon disconnection and contributing flow lengths. |  | 0 | 0 | 0 | 0 | 0 | 0 |  |  |  | 50% | [5 empty] | 0 | 0 | 0 | 0 | 0 | 0 | 0 | 0 | 0 | 0 | 0 | 0 | 0 | 0 | 0 | 0 | 0 | 0 | 0 | 0 | 0 | 0 | 0 | 0 | 0 | 0 | 0 | 0 | 0 | 0 | 0 | 0 | 0 | 0 | 0 | 0 | 0 | 0 | 0 | 0 | 0 | 0 | 0 | 0 | 0 | 0 | 0 | 0 | 0 | 0 | 0 | 0 | 0 | 0
[13 empty] | 0% | 0 | 0 | 0 | [55 empty] | #DIV/0! | #DIV/0! | #DIV/0!
Disconnection of Non-Rooftop Runoff (C/D Soils) | Up to 1 inch credit provided based upon disconnection and contributing flow lengths. |  | 0 | 0 | 0 | 0 | 0 | 0 |  |  |  | 25% | [5 empty] | 0 | 0 | 0 | 0 | 0 | 0 | 0 | 0 | 0 | 0 | 0 | 0 | 0 | 0 | 0 | 0 | 0 | 0 | 0 | 0 | 0 | 0 | 0 | 0 | 0 | 0 | 0 | 0 | 0 | 0 | 0 | 0 | 0 | 0 | 0 | 0 | 0 | 0 | 0 | 0 | 0 | 0 | 0 | 0 | 0 | 0 | 0 | 0 | 0 | 0 | 0 | 0 | 0 | 0
[13 empty] | 0% | 0 | 0 | 0 | [55 empty] | #DIV/0! | #DIV/0! | #DIV/0!
Sheetflow to Conservation Areas (A/B Soils) | Up to 1 inch credit provided based upon conservation area width. |  | 0 | 0 | 0 | #N/A | 0 | 0 |  |  |  | 50% | [5 empty] | 0 | 0 | 0 | 0 | 0 | 0 | 0 | 0 | 0 | 0 | 0 | 0 | 0 | 0 | 0 | 0 | 0 | 0 | 0 | 0 | 0 | 0 | 0 | 0 | 0 | 0 | 0 | 0 | 0 | 0 | 0 | 0 | 0 | 0 | 0 | 0 | 0 | 0 | 0 | 0 | 0 | 0 | 0 | 0 | 0 | 0 | 0 | 0 | 0 | 0 | 0 | 0 | 0 | 0
[13 empty] | 0% | 0 | 0 | 0 | [55 empty] | #DIV/0! | #DIV/0! | #DIV/0!
Sheetflow to Conservation Areas (C/D Soils) | Up to 1 inch credit provided based upon conservation area width. |  | 0 | 0 | 0 | #N/A | 0 | 0 |  |  |  | 25% | [5 empty] | 0 | 0 | 0 | 0 | 0 | 0 | 0 | 0 | 0 | 0 | 0 | 0 | 0 | 0 | 0 | 0 | 0 | 0 | 0 | 0 | 0 | 0 | 0 | 0 | 0 | 0 | 0 | 0 | 0 | 0 | 0 | 0 | 0 | 0 | 0 | 0 | 0 | 0 | 0 | 0 | 0 | 0 | 0 | 0 | 0 | 0 | 0 | 0 | 0 | 0 | 0 | 0 | 0 | 0
[13 empty] | 0% | 0 | 0 | 0 | [55 empty] | #DIV/0! | #DIV/0! | #DIV/0!
Step 6: Select Micro-Scale Practices to Treat the ESD Rainfall Target
Micro-Scale Practices | PE Credit Description |  | Contributing Drainage Area (sf) | Direct ESDv Received by Practice (cf) | WQv or ESDv from Up-Gradient Practices (cf) | WQv or ESDv credit (cf) | Runoff Volume Remaining (cf) |  |  |  |  | Baseline Phosphorous Removal Efficiency | Average Adjusted Removal Efficiency Rate | P Load to Practice (lbs/yr) | Load Reduction (lbs/yr) | Remaining Load (lbs/yr) | [55 empty] | Watershed-inches treated | Annual Rainfall Treated (%) | Adjusted Removal Rate
Green Roof (Level 1) | ESDv credit is based on roof thickness |  | 0 | 0 | N/A | #N/A | #N/A |  |  |  |  | 45% | [5 empty] | 0 | 0 | 0 | 0 | 0 | 0 | 0 | 0 | 0 | 0 | 0 | 0 | 0 | 0 | 0 | 0 | 0 | 0 | 0 | 0 | 0 | 0 | 0 | 0 | 0 | 0 | 0 | 0 | 0 | 0 | 0 | 0 | 0 | 0 | 0 | 0 | 0 | 0 | 0 | 0 | 0 | 0 | 0 | 0 | 0 | 0 | 0 | 0 | 0 | 0 | 0 | 0 | 0 | 0
[13 empty] | 0% | 0 | 0 | 0 | [55 empty] | #N/A | #N/A | #N/A
Green Roof (Level 2) | ESDv credit is based on roof thickness |  | 0 | 0 | N/A | #N/A | #N/A |  |  |  |  | 60% | [5 empty] | 0 | 0 | 0 | 0 | 0 | 0 | 0 | 0 | 0 | 0 | 0 | 0 | 0 | 0 | 0 | 0 | 0 | 0 | 0 | 0 | 0 | 0 | 0 | 0 | 0 | 0 | 0 | 0 | 0 | 0 | 0 | 0 | 0 | 0 | 0 | 0 | 0 | 0 | 0 | 0 | 0 | 0 | 0 | 0 | 0 | 0 | 0 | 0 | 0 | 0 | 0 | 0 | 0 | 0
[13 empty] | 0% | 0 | 0 | 0 | [55 empty] | #N/A | #N/A | #N/A
Pemeable Pavement (A Soils) | ESDv credit is based on subbase thickness |  | 0 | 0 | N/A | #N/A | #N/A |  |  |  |  | 80% | [5 empty] | 0 | 0 | 0 | 0 | 0 | 0 | 0 | 0 | 0 | 0 | 0 | 0 | 0 | 0 | 0 | 0 | 0 | 0 | 0 | 0 | 0 | 0 | 0 | 0 | 0 | 0 | 0 | 0 | 0 | 0 | 0 | 0 | 0 | 0 | 0 | 0 | 0 | 0 | 0 | 0 | 0 | 0 | 0 | 0 | 0 | 0 | 0 | 0 | 0 | 0 | 0 | 0 | 0 | 0
[13 empty] | 0% | 0 | 0 | 0 | [55 empty] | #N/A | #N/A | #N/A
Pemeable Pavement (B Soils) | ESDv credit is based on subbase thickness |  | 0 | 0 | N/A | #N/A | #N/A |  |  |  |  | 80% | [5 empty] | 0 | 0 | 0 | 0 | 0 | 0 | 0 | 0 | 0 | 0 | 0 | 0 | 0 | 0 | 0 | 0 | 0 | 0 | 0 | 0 | 0 | 0 | 0 | 0 | 0 | 0 | 0 | 0 | 0 | 0 | 0 | 0 | 0 | 0 | 0 | 0 | 0 | 0 | 0 | 0 | 0 | 0 | 0 | 0 | 0 | 0 | 0 | 0 | 0 | 0 | 0 | 0 | 0 | 0
[13 empty] | 0% | 0 | 0 | 0 | [55 empty] | #N/A | #N/A | #N/A
Pemeable Pavement (C Soils) | ESDv credit is based on subbase thickness |  | 0 | 0 | N/A | #N/A | #N/A |  |  |  |  | 40% | [5 empty] | 0 | 0 | 0 | 0 | 0 | 0 | 0 | 0 | 0 | 0 | 0 | 0 | 0 | 0 | 0 | 0 | 0 | 0 | 0 | 0 | 0 | 0 | 0 | 0 | 0 | 0 | 0 | 0 | 0 | 0 | 0 | 0 | 0 | 0 | 0 | 0 | 0 | 0 | 0 | 0 | 0 | 0 | 0 | 0 | 0 | 0 | 0 | 0 | 0 | 0 | 0 | 0 | 0 | 0
[13 empty] | 0% | 0 | 0 | 0 | [55 empty] | #N/A | #N/A | #N/A
Rainwater Harvesting | ESDv credit is based on design storage volume and annual use |  | 0 | 0 | 0 | 0 | 0 |  |  |  |  | 45% | [5 empty] | 0 | 0 | 0 | 0 | 0 | 0 | 0 | 0 | 0 | 0 | 0 | 0 | 0 | 0 | 0 | 0 | 0 | 0 | 0 | 0 | 0 | 0 | 0 | 0 | 0 | 0 | 0 | 0 | 0 | 0 | 0 | 0 | 0 | 0 | 0 | 0 | 0 | 0 | 0 | 0 | 0 | 0 | 0 | 0 | 0 | 0 | 0 | 0 | 0 | 0 | 0 | 0 | 0 | 0
[13 empty] | 0% | 0 | 0 | 0 | [55 empty] | #DIV/0! | #DIV/0! | #DIV/0!
Submerged Gravel Wetlands | ESDv credit is based on design storage volume |  | 0 | 0 | 0 | 0 | 0 |  |  |  |  | 60% | [5 empty] | 0 | 0 | 0 | 0 | 0 | 0 | 0 | 0 | 0 | 0 | 0 | 0 | 0 | 0 | 0 | 0 | 0 | 0 | 0 | 0 | 0 | 0 | 0 | 0 | 0 | 0 | 0 | 0 | 0 | 0 | 0 | 0 | 0 | 0 | 0 | 0 | 0 | 0 | 0 | 0 | 0 | 0 | 0 | 0 | 0 | 0 | 0 | 0 | 0 | 0 | 0 | 0 | 0 | 0
[13 empty] | 0% | 0 | 0 | 0 | [55 empty] | #DIV/0! | #DIV/0! | #DIV/0!
Micro-Infiltration | ESDv credit is based on design storage volume |  | 0 | 0 | 0 | 0 | 0 |  |  |  |  | 65% | [5 empty] | 0 | 0 | 0 | 0 | 0 | 0 | 0 | 0 | 0 | 0 | 0 | 0 | 0 | 0 | 0 | 0 | 0 | 0 | 0 | 0 | 0 | 0 | 0 | 0 | 0 | 0 | 0 | 0 | 0 | 0 | 0 | 0 | 0 | 0 | 0 | 0 | 0 | 0 | 0 | 0 | 0 | 0 | 0 | 0 | 0 | 0 | 0 | 0 | 0 | 0 | 0 | 0 | 0 | 0
[13 empty] | 0% | 0 | 0 | 0 | [55 empty] | #DIV/0! | #DIV/0! | #DIV/0!
Rain Gardens (A/B Soils) | ESDv credit is based on design storage volume |  | 0 | 0 | 0 | 0 | 0 |  |  |  |  | 65% | [5 empty] | 0 | 0 | 0 | 0 | 0 | 0 | 0 | 0 | 0 | 0 | 0 | 0 | 0 | 0 | 0 | 0 | 0 | 0 | 0 | 0 | 0 | 0 | 0 | 0 | 0 | 0 | 0 | 0 | 0 | 0 | 0 | 0 | 0 | 0 | 0 | 0 | 0 | 0 | 0 | 0 | 0 | 0 | 0 | 0 | 0 | 0 | 0 | 0 | 0 | 0 | 0 | 0 | 0 | 0
[13 empty] | 0% | 0 | 0 | 0 | [55 empty] | #DIV/0! | #DIV/0! | #DIV/0!
Rain Gardens (C/D Soils) | ESDv credit is based on design storage volume |  | 0 | 0 | 0 | 0 | 0 |  |  |  |  | 25% | [5 empty] | 0 | 0 | 0 | 0 | 0 | 0 | 0 | 0 | 0 | 0 | 0 | 0 | 0 | 0 | 0 | 0 | 0 | 0 | 0 | 0 | 0 | 0 | 0 | 0 | 0 | 0 | 0 | 0 | 0 | 0 | 0 | 0 | 0 | 0 | 0 | 0 | 0 | 0 | 0 | 0 | 0 | 0 | 0 | 0 | 0 | 0 | 0 | 0 | 0 | 0 | 0 | 0 | 0 | 0
[13 empty] | 0% | 0 | 0 | 0 | [55 empty] | #DIV/0! | #DIV/0! | #DIV/0!
Micro-Bioretention (A/B Soils) | ESDv credit is based on design storage volume |  | 0 | 0 | 0 | 0 | 0 |  |  |  |  | 75% | [5 empty] | 0 | 0 | 0 | 0 | 0 | 0 | 0 | 0 | 0 | 0 | 0 | 0 | 0 | 0 | 0 | 0 | 0 | 0 | 0 | 0 | 0 | 0 | 0 | 0 | 0 | 0 | 0 | 0 | 0 | 0 | 0 | 0 | 0 | 0 | 0 | 0 | 0 | 0 | 0 | 0 | 0 | 0 | 0 | 0 | 0 | 0 | 0 | 0 | 0 | 0 | 0 | 0 | 0 | 0
[13 empty] | 0% | 0 | 0 | 0 | [55 empty] | #DIV/0! | #DIV/0! | #DIV/0!
Micro-Bioretention (C/D Soils) | ESDv credit is based on design storage volume |  | 0 | 0 | 0 | 0 | 0 |  |  |  |  | 50% | [5 empty] | 0 | 0 | 0 | 0 | 0 | 0 | 0 | 0 | 0 | 0 | 0 | 0 | 0 | 0 | 0 | 0 | 0 | 0 | 0 | 0 | 0 | 0 | 0 | 0 | 0 | 0 | 0 | 0 | 0 | 0 | 0 | 0 | 0 | 0 | 0 | 0 | 0 | 0 | 0 | 0 | 0 | 0 | 0 | 0 | 0 | 0 | 0 | 0 | 0 | 0 | 0 | 0 | 0 | 0
[13 empty] | 0% | 0 | 0 | 0 | [55 empty] | #DIV/0! | #DIV/0! | #DIV/0!
Landscape Infiltration | ESDv credit is based on design storage volume |  | 0 | 0 | 0 | 0 | 0 |  |  |  |  | 75% | [5 empty] | 0 | 0 | 0 | 0 | 0 | 0 | 0 | 0 | 0 | 0 | 0 | 0 | 0 | 0 | 0 | 0 | 0 | 0 | 0 | 0 | 0 | 0 | 0 | 0 | 0 | 0 | 0 | 0 | 0 | 0 | 0 | 0 | 0 | 0 | 0 | 0 | 0 | 0 | 0 | 0 | 0 | 0 | 0 | 0 | 0 | 0 | 0 | 0 | 0 | 0 | 0 | 0 | 0 | 0
[13 empty] | 0% | 0 | 0 | 0 | [55 empty] | #DIV/0! | #DIV/0! | #DIV/0!
Grass Swales (A/B Soils) | ESDv credit is based on design storage volume |  | 0 | 0 | 0 | 0 | 0 |  |  |  |  | 40% | [5 empty] | 0 | 0 | 0 | 0 | 0 | 0 | 0 | 0 | 0 | 0 | 0 | 0 | 0 | 0 | 0 | 0 | 0 | 0 | 0 | 0 | 0 | 0 | 0 | 0 | 0 | 0 | 0 | 0 | 0 | 0 | 0 | 0 | 0 | 0 | 0 | 0 | 0 | 0 | 0 | 0 | 0 | 0 | 0 | 0 | 0 | 0 | 0 | 0 | 0 | 0 | 0 | 0 | 0 | 0
[13 empty] | 0% | 0 | 0 | 0 | [55 empty] | #DIV/0! | #DIV/0! | #DIV/0!
Grass Swales (C/D Soils) | ESDv credit is based on design storage volume |  | 0 | 0 | 0 | 0 | 0 |  |  |  |  | 20% | [5 empty] | 0 | 0 | 0 | 0 | 0 | 0 | 0 | 0 | 0 | 0 | 0 | 0 | 0 | 0 | 0 | 0 | 0 | 0 | 0 | 0 | 0 | 0 | 0 | 0 | 0 | 0 | 0 | 0 | 0 | 0 | 0 | 0 | 0 | 0 | 0 | 0 | 0 | 0 | 0 | 0 | 0 | 0 | 0 | 0 | 0 | 0 | 0 | 0 | 0 | 0 | 0 | 0 | 0 | 0
[13 empty] | 0% | 0 | 0 | 0 | [55 empty] | #DIV/0! | #DIV/0! | #DIV/0!
Bio-swales (A/B Soils) | ESDv credit is based on design storage volume |  | 0 | 0 | 0 | 0 | 0 |  |  |  |  | 75% | [5 empty] | 0 | 0 | 0 | 0 | 0 | 0 | 0 | 0 | 0 | 0 | 0 | 0 | 0 | 0 | 0 | 0 | 0 | 0 | 0 | 0 | 0 | 0 | 0 | 0 | 0 | 0 | 0 | 0 | 0 | 0 | 0 | 0 | 0 | 0 | 0 | 0 | 0 | 0 | 0 | 0 | 0 | 0 | 0 | 0 | 0 | 0 | 0 | 0 | 0 | 0 | 0 | 0 | 0 | 0
[13 empty] | 0% | 0 | 0 | 0 | [55 empty] | #DIV/0! | #DIV/0! | #DIV/0!
Bio-swales (C/D Soils) | ESDv credit is based on design storage volume |  | 0 | 0 | 0 | 0 | 0 |  |  |  |  | 50% | [5 empty] | 0 | 0 | 0 | 0 | 0 | 0 | 0 | 0 | 0 | 0 | 0 | 0 | 0 | 0 | 0 | 0 | 0 | 0 | 0 | 0 | 0 | 0 | 0 | 0 | 0 | 0 | 0 | 0 | 0 | 0 | 0 | 0 | 0 | 0 | 0 | 0 | 0 | 0 | 0 | 0 | 0 | 0 | 0 | 0 | 0 | 0 | 0 | 0 | 0 | 0 | 0 | 0 | 0 | 0
[13 empty] | 0% | 0 | 0 | 0 | [55 empty] | #DIV/0! | #DIV/0! | #DIV/0!
Wet Swales | ESDv credit is based on design storage volume |  | 0 | 0 | 0 | 0 | 0 |  |  |  |  | 40% | [5 empty] | 0 | 0 | 0 | 0 | 0 | 0 | 0 | 0 | 0 | 0 | 0 | 0 | 0 | 0 | 0 | 0 | 0 | 0 | 0 | 0 | 0 | 0 | 0 | 0 | 0 | 0 | 0 | 0 | 0 | 0 | 0 | 0 | 0 | 0 | 0 | 0 | 0 | 0 | 0 | 0 | 0 | 0 | 0 | 0 | 0 | 0 | 0 | 0 | 0 | 0 | 0 | 0 | 0 | 0
[13 empty] | 0% | 0 | 0 | 0 | [55 empty] | #DIV/0! | #DIV/0! | #DIV/0!
Sum of Downstream Selections
Step 7: Check for ESDv to MEP compliance and Revise Site If Necessary | [17 empty] | 0 | 0 | 0 | 0 | 0 | 0 | 0 | 0 | 0 | 0 | 0 | 0 | 0 | 0 | 0 | 0 | 0 | 0 | 0 | 0 | 0 | 0 | 0 | 0 | 0 | 0 | 0 | 0 | 0 | 0 | 0 | 0 | 0 | 0 | 0 | 0 | 0 | 0 | 0 | 0 | 0 | 0 | 0 | 0 | 0 | 0 | 0 | 0 | 0 | 0 | 0 | 0 | 0 | 0 |  | #REF! | #DIV/0! | #DIV/0!
| Drainage Area Treated (sf) |  | 0 |  |  |  | WQv or ESDv Treated (cf) | #N/A |  |  |  |  | Total Load Reduction (lbs P / year) |  |  |  | 0
[7 empty] | PE achieved (inches) | N/A |  |  |  |  | Total Load Reduction Remaining (lbs P / yr) |  |  |  | 0
[7 empty] | Entire ESDv Treated Through Environmental Site Design? | #N/A
[7 empty] | ESDv Remaining? (cf) | #N/A
If ESDV is not fully treated, is ESD to MEP achieved?
[7 empty] | Redevelopment WQv Requirements Met Through Environmental Site Design? | N/A
New Development Water Quality Volume Requirements | [6 empty] | WQv Remaining? (cf) | 0
Required Treatment Area (acres) | 0
Runoff Coefficient, Rv | 0.05
Water Quality Volume, WQv (cf) | 0 | [5 empty] | New Development WQv Requirements Met Through Environmental Site Design? | #N/A
[7 empty] | WQv Remaining? (cf) | #N/A
Step 8: Determine Reduced RCN and Volume Management Requirements Based Upon PE Achieved
Reduced RCN for Type A Soils | #N/A
Reduced RCN for Type B Soils | #N/A
Reduced RCN for Type C Soils | #N/A
Reduced RCN for Type D Soils | #N/A
Composite Reduced RCN | #N/A
QE (in) for Reduced RCN | #N/A |  | QE (in) for RCN of 55 | 0.1237
V (ft3) for Reduced RCN | #N/A |  | V (ft3) for RCN of 55 | 0
Volume Management Required (cf) | #N/A
Step 9: Select Structural Practices to Meet Volume Management Requirements
Critical Area Credits
Structural Practices | Contributing Drainage Area (sf) | % Impervious Cover | Direct ESDv Received by Practice (cf) | ESDv from Upstream Practices (cf) | Treatment Volume (cf) |  | Phosphorous Removal Efficiency | Adjusted Phosphorus Removal Efficiency | P Load to Practice (lbs/yr) | Load Reduction (lbs/yr) | Remaining Load (lbs/yr) | [61 empty] | Watershed-inches treated | Annual Rainfall Treated (%) | Adjusted Removal Rate
Stormwater Ponds (Level 1) | 0 | 0% | 0 | 0 | 0 |  | 50% | 0% | 0 | 0 | 0 | [61 empty] | #DIV/0! | #DIV/0! | #DIV/0!
Stormwater Ponds (Level 2) | 0 | 0% | 0 | 0 | 0 |  | 75% | 0% | 0 | 0 | 0 | [61 empty] | #DIV/0! | #DIV/0! | #DIV/0!
Stormwater Wetlands (Level 1) | 0 | 0% | 0 | 0 | 0 |  | 50% | 0% | 0 | 0 | 0 | [61 empty] | #DIV/0! | #DIV/0! | #DIV/0!
Stormwater Wetlands (Level 2) | 0 | 0% | 0 | 0 | 0 |  | 75% | 0% | 0 | 0 | 0 | [61 empty] | #DIV/0! | #DIV/0! | #DIV/0!
Stormwater Filtering Systems (Level 1) | 0 | 0% | 0 | 0 | 0 |  | 60% | 0% | 0 | 0 | 0 | [61 empty] | #DIV/0! | #DIV/0! | #DIV/0!
Stormwater Filtering Systems (Level 2) | 0 | 0% | 0 | 0 | 0 |  | 65% | 0% | 0 | 0 | 0 | [61 empty] | #DIV/0! | #DIV/0! | #DIV/0!
Stormwater Infiltration (Level 1) | 0 | 0% | 0 | 0 | 0 |  | 60% | 0% | 0 | 0 | 0 | [61 empty] | #DIV/0! | #DIV/0! | #DIV/0!
Stormwater Infiltration (Level 2) | 0 | 0% | 0 | 0 | 0 |  | 90% | 0% | 0 | 0 | 0 | [61 empty] | #DIV/0! | #DIV/0! | #DIV/0!
|  |  | Total structural CPv provided |  | 0 |  |  |  |  | Total Load Reduction (lbs P / year) | 0
|  |  | Management Requirement Met? |  | #N/A |  |  |  |  | Total Load Reduction Remaining (lbs P / yr) | 0
|  |  | Volume Remaining (cf) |  | #N/A
Disconnection of Rooftop Runoff (A/B Soils) |  |  |  | YES | Eastern Shore
Disconnection of Rooftop Runoff (C/D Soils) |  |  |  | NO | Western Shore
Disconnection of Non-Rooftop Runoff (A/B Soils) |  |  |  | N/A
Disconnection of Non-Rooftop Runoff (C/D Soils)
Sheetflow to Conservation Areas (A/B Soils)
Sheetflow to Conservation Areas (C/D Soils)
Rainwater Harvesting
Submerged Gravel Wetlands
Micro-Infiltration
Rain Gardens (A/B Soils)
Rain Gardens (C/D Soils)
Micro-Bioretention (A/B Soils)
Micro-Bioretention (C/D Soils)
Landscape Infiltration
Grass Swales (A/B Soils)
Grass Swales (C/D Soils)
Bio-swales (A/B Soils)
Bio-swales (C/D Soils)
Wet Swales
Stormwater Ponds (Level 1)
Stormwater Ponds (Level 2)
Stormwater Wetlands (Level 1)
Stormwater Wetlands (Level 2)
Stormwater Filtering Systems (Level 1)
Stormwater Filtering Systems (Level 2)
Stormwater Infiltration (Level 1)
Stormwater Infiltration (Level 2)

## Calculation Summary
Calculation Summary | 0.5 acre site
.25 acres to .38 acres
Critical Area 10% Calculations | 50% to 75%
Removal Requirement, RR (lbs P / yr) | 0
after non-structural and micro-scale BMPs (Steps 5 and 6)
Total Load Reduction (lbs P / year) | 0
Total Load Reduction Remaining (lbs P / yr) | 0
after structural practices (Step 9)
Total Load Reduction (lbs P / year) | 0
Total Load Reduction Remaining (lbs P / yr) | 0
MDE's ESD to the MEP Calculations
ESD Runoff Volume, ESDv (cf) | 0
Total Treatment Volume (cf) | 0
WQv or ESDv Treated (cf) | #N/A
PE achieved (inches) | N/A
Entire ESDv Treated Through Environmental Site Design? | #N/A
ESDv Remaining? (cf) | #N/A
If ESDV is not fully treated, is ESD to MEP achieved? | 0
Redevelopment WQv Requirements Met Through Environmental Site Design? | N/A
WQv Remaining? (cf) | 0
New Development WQv Requirements Met Through Environmental Site Design? | #N/A
WQv Remaining? (cf) | #N/A

## Rooftop Disconnect (A_B)
Micro-Scale Practices | PE Credit Description | Contributing Drainage Area (sf) | % Impervious Cover | Direct ESDv Received by Practice (cf) | WQv or ESDv from Up-Gradient Practices (cf) | Practice Specific Parameter(s) |  | PE Credit | WQv or ESDv credit (cf) | Runoff Volume Remaining (cf) | Down-Gradient Practice | Baseline Phosphorous Removal Efficiency | Adjusted Removal Efficiency Rate | P Load to Practice (lbs/yr) | Load Reduction (lbs/yr) | Remaining Load (lbs/yr) | Disconnection of Rooftop Runoff (A/B Soils) | Disconnection of Rooftop Runoff (C/D Soils) | Disconnection of Non-Rooftop Runoff (A/B Soils) | Disconnection of Non-Rooftop Runoff (C/D Soils) | Sheetflow to Conservation Areas (A/B Soils) | Sheetflow to Conservation Areas (C/D Soils) | Rainwater Harvesting | Submerged Gravel Wetlands | Micro-Infiltration | Rain Gardens (A/B Soils) | Rain Gardens (C/D Soils) | Micro-Bioretention (A/B Soils) | Micro-Bioretention (C/D Soils) | Landscape Infiltration | Grass Swales (A/B Soils) | Grass Swales (C/D Soils) | Bio-swales (A/B Soils) | Bio-swales (C/D Soils) | Wet Swales | Stormwater Ponds (Level 1) | Stormwater Ponds (Level 2) | Stormwater Wetlands (Level 1) | Stormwater Wetlands (Level 2) | Stormwater Filtering Systems (Level 1) | Stormwater Filtering Systems (Level 2) | Stormwater Infiltration (Level 1) | Stormwater Infiltration (Level 2) | Disconnection of Rooftop Runoff (A/B Soils) | Disconnection of Rooftop Runoff (C/D Soils) | Disconnection of Non-Rooftop Runoff (A/B Soils) | Disconnection of Non-Rooftop Runoff (C/D Soils) | Sheetflow to Conservation Areas (A/B Soils) | Sheetflow to Conservation Areas (C/D Soils) | Rainwater Harvesting | Submerged Gravel Wetlands | Micro-Infiltration | Rain Gardens (A/B Soils) | Rain Gardens (C/D Soils) | Micro-Bioretention (A/B Soils) | Micro-Bioretention (C/D Soils) | Landscape Infiltration | Grass Swales (A/B Soils) | Grass Swales (C/D Soils) | Bio-swales (A/B Soils) | Bio-swales (C/D Soils) | Wet Swales | Stormwater Ponds (Level 1) | Stormwater Ponds (Level 2) | Stormwater Wetlands (Level 1) | Stormwater Wetlands (Level 2) | Stormwater Filtering Systems (Level 1) | Stormwater Filtering Systems (Level 2) | Stormwater Infiltration (Level 1) | Stormwater Infiltration (Level 2) | Watershed-inches treated | Annual Rainfall Treated (%) | Adjusted Removal Rate
Disconnection of Rooftop Runoff (A/B Soils) | Up to 1 inch credit provided based upon disconnection flow length. |  | 100% | 0 | 0 | Flow Path (ft) | East/West | #N/A | #N/A | #N/A |  | 50% |  | 0 | 0 | 0 | 0 | 0 | 0 | 0 | 0 | 0 | 0 | 0 | 0 | 0 | 0 | 0 | 0 | 0 | 0 | 0 | 0 | 0 | 0 | 0 | 0 | 0 | 0 | 0 | 0 | 0 | 0 | 0 | 0 | 0 | 0 | 0 | 0 | 0 | 0 | 0 | 0 | 0 | 0 | 0 | 0 | 0 | 0 | 0 | 0 | 0 | 0 | 0 | 0 | 0 | 0 | 0 | 0 | 0
[9 empty] | #VALUE! | [61 empty] | 0 | 0% | 0%
Disconnection of Rooftop Runoff (A/B Soils) | Up to 1 inch credit provided based upon disconnection flow length. |  | 100% | 0 | 0 | Flow Path (ft) | East/West | #N/A | #N/A | #N/A |  | 50% |  | 0 | 0 | 0 | 0 | 0 | 0 | 0 | 0 | 0 | 0 | 0 | 0 | 0 | 0 | 0 | 0 | 0 | 0 | 0 | 0 | 0 | 0 | 0 | 0 | 0 | 0 | 0 | 0 | 0 | 0 | 0 | 0 | 0 | 0 | 0 | 0 | 0 | 0 | 0 | 0 | 0 | 0 | 0 | 0 | 0 | 0 | 0 | 0 | 0 | 0 | 0 | 0 | 0 | 0 | 0 | 0 | 0
[9 empty] | #VALUE! | [61 empty] | 0 | 0% | 0%
Disconnection of Rooftop Runoff (A/B Soils) | Up to 1 inch credit provided based upon disconnection flow length. |  | 100% | 0 | 0 | Flow Path (ft) | East/West | #N/A | #N/A | #N/A |  | 50% |  | 0 | 0 | 0 | 0 | 0 | 0 | 0 | 0 | 0 | 0 | 0 | 0 | 0 | 0 | 0 | 0 | 0 | 0 | 0 | 0 | 0 | 0 | 0 | 0 | 0 | 0 | 0 | 0 | 0 | 0 | 0 | 0 | 0 | 0 | 0 | 0 | 0 | 0 | 0 | 0 | 0 | 0 | 0 | 0 | 0 | 0 | 0 | 0 | 0 | 0 | 0 | 0 | 0 | 0 | 0 | 0 | 0
[9 empty] | #VALUE! | [61 empty] | 0 | 0% | 0%
Disconnection of Rooftop Runoff (A/B Soils) | Up to 1 inch credit provided based upon disconnection flow length. |  | 100% | 0 | 0 | Flow Path (ft) | East/West | #N/A | #N/A | #N/A |  | 50% |  | 0 | 0 | 0 | 0 | 0 | 0 | 0 | 0 | 0 | 0 | 0 | 0 | 0 | 0 | 0 | 0 | 0 | 0 | 0 | 0 | 0 | 0 | 0 | 0 | 0 | 0 | 0 | 0 | 0 | 0 | 0 | 0 | 0 | 0 | 0 | 0 | 0 | 0 | 0 | 0 | 0 | 0 | 0 | 0 | 0 | 0 | 0 | 0 | 0 | 0 | 0 | 0 | 0 | 0 | 0 | 0 | 0
[9 empty] | #VALUE! | [61 empty] | 0 | 0% | 0%
Disconnection of Rooftop Runoff (A/B Soils) | Up to 1 inch credit provided based upon disconnection flow length. |  | 100% | 0 | 0 | Flow Path (ft) | East/West | #N/A | #N/A | #N/A |  | 50% |  | 0 | 0 | 0 | 0 | 0 | 0 | 0 | 0 | 0 | 0 | 0 | 0 | 0 | 0 | 0 | 0 | 0 | 0 | 0 | 0 | 0 | 0 | 0 | 0 | 0 | 0 | 0 | 0 | 0 | 0 | 0 | 0 | 0 | 0 | 0 | 0 | 0 | 0 | 0 | 0 | 0 | 0 | 0 | 0 | 0 | 0 | 0 | 0 | 0 | 0 | 0 | 0 | 0 | 0 | 0 | 0 | 0
[9 empty] | #VALUE! | [61 empty] | 0 | 0% | 0%
Disconnection of Rooftop Runoff (A/B Soils) | Up to 1 inch credit provided based upon disconnection flow length. |  | 100% | 0 | 0 | Flow Path (ft) | East/West | #N/A | #N/A | #N/A |  | 50% |  | 0 | 0 | 0 | 0 | 0 | 0 | 0 | 0 | 0 | 0 | 0 | 0 | 0 | 0 | 0 | 0 | 0 | 0 | 0 | 0 | 0 | 0 | 0 | 0 | 0 | 0 | 0 | 0 | 0 | 0 | 0 | 0 | 0 | 0 | 0 | 0 | 0 | 0 | 0 | 0 | 0 | 0 | 0 | 0 | 0 | 0 | 0 | 0 | 0 | 0 | 0 | 0 | 0 | 0 | 0 | 0 | 0
[9 empty] | #VALUE! | [61 empty] | 0 | 0% | 0%
Total |  | 0 |  | 0 | 0 |  |  | #N/A | 0 | 0 |  | 50% | 0% | 0 | 0 | 0 | 0 | 0 | 0 | 0 | 0 | 0 | 0 | 0 | 0 | 0 | 0 | 0 | 0 | 0 | 0 | 0 | 0 | 0 | 0 | 0 | 0 | 0 | 0 | 0 | 0 | 0 | 0 | 0 | 0 | 0 | 0 | 0 | 0 | 0 | 0 | 0 | 0 | 0 | 0 | 0 | 0 | 0 | 0 | 0 | 0 | 0 | 0 | 0 | 0 | 0 | 0 | 0 | 0 | 0 | 0 | 0% | 0%
max 50%
Eastern Shore | Column1
Western Shore | Disconnection of Rooftop Runoff (A/B Soils)
Disconnection of Rooftop Runoff (C/D Soils)
Disconnection of Non-Rooftop Runoff (A/B Soils)
Disconnection of Non-Rooftop Runoff (C/D Soils)
Sheetflow to Conservation Areas (A/B Soils)
Sheetflow to Conservation Areas (C/D Soils)
Rainwater Harvesting
Submerged Gravel Wetlands
Micro-Infiltration
Rain Gardens (A/B Soils)
Rain Gardens (C/D Soils)
Micro-Bioretention (A/B Soils)
Micro-Bioretention (C/D Soils)
Landscape Infiltration
Grass Swales (A/B Soils)
Grass Swales (C/D Soils)
Bio-swales (A/B Soils)
Bio-swales (C/D Soils)
Wet Swales
Stormwater Ponds (Level 1)
Stormwater Ponds (Level 2)
Stormwater Wetlands (Level 1)
Stormwater Wetlands (Level 2)
Stormwater Filtering Systems (Level 1)
Stormwater Filtering Systems (Level 2)
Stormwater Infiltration (Level 1)
Stormwater Infiltration (Level 2)
Note on K3: Can you credit for more than the PE?

## Rooftop Disconnect (C_D)
Micro-Scale Practices | PE Credit Description | Contributing Drainage Area (sf) | % Impervious Cover | Direct ESDv Received by Practice (cf) | WQv or ESDv from Up-Gradient Practices (cf) | Practice Specific Parameter(s) |  | PE Credit | WQv or ESDv credit (cf) | Runoff Volume Remaining (cf) | Down-Gradient Practice | Baseline Phosphorous Removal Efficiency | Adjusted Removal Efficiency Rate | P Load to Practice (lbs/yr) | Load Reduction (lbs/yr) | Remaining Load (lbs/yr) | Disconnection of Rooftop Runoff (A/B Soils) | Disconnection of Rooftop Runoff (C/D Soils) | Disconnection of Non-Rooftop Runoff (A/B Soils) | Disconnection of Non-Rooftop Runoff (C/D Soils) | Sheetflow to Conservation Areas (A/B Soils) | Sheetflow to Conservation Areas (C/D Soils) | Rainwater Harvesting | Submerged Gravel Wetlands | Micro-Infiltration | Rain Gardens (A/B Soils) | Rain Gardens (C/D Soils) | Micro-Bioretention (A/B Soils) | Micro-Bioretention (C/D Soils) | Landscape Infiltration | Grass Swales (A/B Soils) | Grass Swales (C/D Soils) | Bio-swales (A/B Soils) | Bio-swales (C/D Soils) | Wet Swales | Stormwater Ponds (Level 1) | Stormwater Ponds (Level 2) | Stormwater Wetlands (Level 1) | Stormwater Wetlands (Level 2) | Stormwater Filtering Systems (Level 1) | Stormwater Filtering Systems (Level 2) | Stormwater Infiltration (Level 1) | Stormwater Infiltration (Level 2) | Disconnection of Rooftop Runoff (A/B Soils) | Disconnection of Rooftop Runoff (C/D Soils) | Disconnection of Non-Rooftop Runoff (A/B Soils) | Disconnection of Non-Rooftop Runoff (C/D Soils) | Sheetflow to Conservation Areas (A/B Soils) | Sheetflow to Conservation Areas (C/D Soils) | Rainwater Harvesting | Submerged Gravel Wetlands | Micro-Infiltration | Rain Gardens (A/B Soils) | Rain Gardens (C/D Soils) | Micro-Bioretention (A/B Soils) | Micro-Bioretention (C/D Soils) | Landscape Infiltration | Grass Swales (A/B Soils) | Grass Swales (C/D Soils) | Bio-swales (A/B Soils) | Bio-swales (C/D Soils) | Wet Swales | Stormwater Ponds (Level 1) | Stormwater Ponds (Level 2) | Stormwater Wetlands (Level 1) | Stormwater Wetlands (Level 2) | Stormwater Filtering Systems (Level 1) | Stormwater Filtering Systems (Level 2) | Stormwater Infiltration (Level 1) | Stormwater Infiltration (Level 2) | Watershed-inches treated | Annual Rainfall Treated (%) | Adjusted Removal Rate
Disconnection of Rooftop Runoff (A/B Soils) | Up to 1 inch credit provided based upon disconnection flow length. |  | 100% | 0 | 0 | Flow Path (ft) | East/West | #N/A | #N/A | #N/A |  | 25% |  | 0 | 0 | 0 | 0 | 0 | 0 | 0 | 0 | 0 | 0 | 0 | 0 | 0 | 0 | 0 | 0 | 0 | 0 | 0 | 0 | 0 | 0 | 0 | 0 | 0 | 0 | 0 | 0 | 0 | 0 | 0 | 0 | 0 | 0 | 0 | 0 | 0 | 0 | 0 | 0 | 0 | 0 | 0 | 0 | 0 | 0 | 0 | 0 | 0 | 0 | 0 | 0 | 0 | 0 | 0 | 0 | 0
[9 empty] | #VALUE! | [61 empty] | 0 | 0% | 0%
Disconnection of Rooftop Runoff (A/B Soils) | Up to 1 inch credit provided based upon disconnection flow length. |  | 100% | 0 | 0 | Flow Path (ft) | East/West | #N/A | #N/A | #N/A |  | 25% |  | 0 | 0 | 0 | 0 | 0 | 0 | 0 | 0 | 0 | 0 | 0 | 0 | 0 | 0 | 0 | 0 | 0 | 0 | 0 | 0 | 0 | 0 | 0 | 0 | 0 | 0 | 0 | 0 | 0 | 0 | 0 | 0 | 0 | 0 | 0 | 0 | 0 | 0 | 0 | 0 | 0 | 0 | 0 | 0 | 0 | 0 | 0 | 0 | 0 | 0 | 0 | 0 | 0 | 0 | 0 | 0 | 0
[9 empty] | #VALUE! | [61 empty] | 0 | 0% | 0%
Disconnection of Rooftop Runoff (A/B Soils) | Up to 1 inch credit provided based upon disconnection flow length. |  | 100% | 0 | 0 | Flow Path (ft) | East/West | #N/A | #N/A | #N/A |  | 25% |  | 0 | 0 | 0 | 0 | 0 | 0 | 0 | 0 | 0 | 0 | 0 | 0 | 0 | 0 | 0 | 0 | 0 | 0 | 0 | 0 | 0 | 0 | 0 | 0 | 0 | 0 | 0 | 0 | 0 | 0 | 0 | 0 | 0 | 0 | 0 | 0 | 0 | 0 | 0 | 0 | 0 | 0 | 0 | 0 | 0 | 0 | 0 | 0 | 0 | 0 | 0 | 0 | 0 | 0 | 0 | 0 | 0
[9 empty] | #VALUE! | [61 empty] | 0 | 0% | 0%
Disconnection of Rooftop Runoff (A/B Soils) | Up to 1 inch credit provided based upon disconnection flow length. |  | 100% | 0 | 0 | Flow Path (ft) | East/West | #N/A | #N/A | #N/A |  | 25% |  | 0 | 0 | 0 | 0 | 0 | 0 | 0 | 0 | 0 | 0 | 0 | 0 | 0 | 0 | 0 | 0 | 0 | 0 | 0 | 0 | 0 | 0 | 0 | 0 | 0 | 0 | 0 | 0 | 0 | 0 | 0 | 0 | 0 | 0 | 0 | 0 | 0 | 0 | 0 | 0 | 0 | 0 | 0 | 0 | 0 | 0 | 0 | 0 | 0 | 0 | 0 | 0 | 0 | 0 | 0 | 0 | 0
[9 empty] | #VALUE! | [61 empty] | 0 | 0% | 0%
Disconnection of Rooftop Runoff (A/B Soils) | Up to 1 inch credit provided based upon disconnection flow length. |  | 100% | 0 | 0 | Flow Path (ft) | East/West | #N/A | #N/A | #N/A |  | 25% |  | 0 | 0 | 0 | 0 | 0 | 0 | 0 | 0 | 0 | 0 | 0 | 0 | 0 | 0 | 0 | 0 | 0 | 0 | 0 | 0 | 0 | 0 | 0 | 0 | 0 | 0 | 0 | 0 | 0 | 0 | 0 | 0 | 0 | 0 | 0 | 0 | 0 | 0 | 0 | 0 | 0 | 0 | 0 | 0 | 0 | 0 | 0 | 0 | 0 | 0 | 0 | 0 | 0 | 0 | 0 | 0 | 0
[9 empty] | #VALUE! | [61 empty] | 0 | 0% | 0%
Disconnection of Rooftop Runoff (A/B Soils) | Up to 1 inch credit provided based upon disconnection flow length. |  | 100% | 0 | 0 | Flow Path (ft) | East/West | #N/A | #N/A | #N/A |  | 25% |  | 0 | 0 | 0 | 0 | 0 | 0 | 0 | 0 | 0 | 0 | 0 | 0 | 0 | 0 | 0 | 0 | 0 | 0 | 0 | 0 | 0 | 0 | 0 | 0 | 0 | 0 | 0 | 0 | 0 | 0 | 0 | 0 | 0 | 0 | 0 | 0 | 0 | 0 | 0 | 0 | 0 | 0 | 0 | 0 | 0 | 0 | 0 | 0 | 0 | 0 | 0 | 0 | 0 | 0 | 0 | 0 | 0
[9 empty] | #VALUE! | [61 empty] | 0 | 0% | 0%
Total |  | 0 |  | 0 | 0 |  |  | #N/A | 0 | 0 |  | 25% | 0% | 0 | 0 | 0 | 0 | 0 | 0 | 0 | 0 | 0 | 0 | 0 | 0 | 0 | 0 | 0 | 0 | 0 | 0 | 0 | 0 | 0 | 0 | 0 | 0 | 0 | 0 | 0 | 0 | 0 | 0 | 0 | 0 | 0 | 0 | 0 | 0 | 0 | 0 | 0 | 0 | 0 | 0 | 0 | 0 | 0 | 0 | 0 | 0 | 0 | 0 | 0 | 0 | 0 | 0 | 0 | 0 | 0 | 0 | 0% | 0%
| max 50% | [5 empty] | `
Eastern Shore
Western Shore | Disconnection of Rooftop Runoff (A/B Soils)
Disconnection of Rooftop Runoff (C/D Soils)
Disconnection of Non-Rooftop Runoff (A/B Soils)
Disconnection of Non-Rooftop Runoff (C/D Soils)
Sheetflow to Conservation Areas (A/B Soils)
Sheetflow to Conservation Areas (C/D Soils)
Rainwater Harvesting
Submerged Gravel Wetlands
Micro-Infiltration
Rain Gardens (A/B Soils)
Rain Gardens (C/D Soils)
Micro-Bioretention (A/B Soils)
Micro-Bioretention (C/D Soils)
Landscape Infiltration
Grass Swales (A/B Soils)
Grass Swales (C/D Soils)
Bio-swales (A/B Soils)
Bio-swales (C/D Soils)
Wet Swales
Stormwater Ponds (Level 1)
Stormwater Ponds (Level 2)
Stormwater Wetlands (Level 1)
Stormwater Wetlands (Level 2)
Stormwater Filtering Systems (Level 1)
Stormwater Filtering Systems (Level 2)
Stormwater Infiltration (Level 1)
Stormwater Infiltration (Level 2)
Note on K3: Can you credit for more than the PE?

## Nonrooftop Disconnect (A_B)
Nonstructural Practices | PE Credit Description | Contributing Drainage Area (sf) | % Impervious Cover | Direct WQv or ESDv Received by Practice (cf) | WQv or ESDv from Up-Gradient Practices (cf) | Practice Specific Parameter(s) |  | PE Credit (in) | WQV or ESDv credit (cf) | Runoff Volume Remaining (cf) | Down-Gradient Practice | Baseline Phosphorous Removal Efficiency | Adjusted Removal Efficiency Rate | P Load to Practice (lbs/yr) | Load Reduction (lbs/yr) | Remaining Load (lbs/yr) | Disconnection of Rooftop Runoff (A/B Soils) | Disconnection of Rooftop Runoff (C/D Soils) | Disconnection of Non-Rooftop Runoff (A/B Soils) | Disconnection of Non-Rooftop Runoff (C/D Soils) | Sheetflow to Conservation Areas (A/B Soils) | Sheetflow to Conservation Areas (C/D Soils) | Rainwater Harvesting | Submerged Gravel Wetlands | Micro-Infiltration | Rain Gardens (A/B Soils) | Rain Gardens (C/D Soils) | Micro-Bioretention (A/B Soils) | Micro-Bioretention (C/D Soils) | Landscape Infiltration | Grass Swales (A/B Soils) | Grass Swales (C/D Soils) | Bio-swales (A/B Soils) | Bio-swales (C/D Soils) | Wet Swales | Stormwater Ponds (Level 1) | Stormwater Ponds (Level 2) | Stormwater Wetlands (Level 1) | Stormwater Wetlands (Level 2) | Stormwater Filtering Systems (Level 1) | Stormwater Filtering Systems (Level 2) | Stormwater Infiltration (Level 1) | Stormwater Infiltration (Level 2) | Disconnection of Rooftop Runoff (A/B Soils) | Disconnection of Rooftop Runoff (C/D Soils) | Disconnection of Non-Rooftop Runoff (A/B Soils) | Disconnection of Non-Rooftop Runoff (C/D Soils) | Sheetflow to Conservation Areas (A/B Soils) | Sheetflow to Conservation Areas (C/D Soils) | Rainwater Harvesting | Submerged Gravel Wetlands | Micro-Infiltration | Rain Gardens (A/B Soils) | Rain Gardens (C/D Soils) | Micro-Bioretention (A/B Soils) | Micro-Bioretention (C/D Soils) | Landscape Infiltration | Grass Swales (A/B Soils) | Grass Swales (C/D Soils) | Bio-swales (A/B Soils) | Bio-swales (C/D Soils) | Wet Swales | Stormwater Ponds (Level 1) | Stormwater Ponds (Level 2) | Stormwater Wetlands (Level 1) | Stormwater Wetlands (Level 2) | Stormwater Filtering Systems (Level 1) | Stormwater Filtering Systems (Level 2) | Stormwater Infiltration (Level 1) | Stormwater Infiltration (Level 2) | Watershed-inches treated | Annual Rainfall Treated (%) | Adjusted Removal Rate
Disconnection of Non-Rooftop Runoff (A/B Soils) | Up to 1 inch credit provided based upon disconnection and contributing flow lengths. |  | 100% | 0 | 0 | Disconnection Length (ft) | Contributing Length (ft) (Impervious) | 0 | #DIV/0! | #DIV/0! |  | 50% |  | 0 | 0 | 0 | 0 | 0 | 0 | 0 | 0 | 0 | 0 | 0 | 0 | 0 | 0 | 0 | 0 | 0 | 0 | 0 | 0 | 0 | 0 | 0 | 0 | 0 | 0 | 0 | 0 | 0 | 0 | 0 | 0 | 0 | 0 | 0 | 0 | 0 | 0 | 0 | 0 | 0 | 0 | 0 | 0 | 0 | 0 | 0 | 0 | 0 | 0 | 0 | 0 | 0 | 0 | 0 | 0 | 0
[71 empty] | 0 | 0% | 0%
Disconnection of Non-Rooftop Runoff (A/B Soils) | Up to 1 inch credit provided based upon disconnection and contributing flow lengths. |  | 100% | 0 | 0 | Disconnection Length (ft) | Contributing Length (ft) (Impervious) | 0 | #DIV/0! | #DIV/0! |  | 50% |  | 0 | 0 | 0 | 0 | 0 | 0 | 0 | 0 | 0 | 0 | 0 | 0 | 0 | 0 | 0 | 0 | 0 | 0 | 0 | 0 | 0 | 0 | 0 | 0 | 0 | 0 | 0 | 0 | 0 | 0 | 0 | 0 | 0 | 0 | 0 | 0 | 0 | 0 | 0 | 0 | 0 | 0 | 0 | 0 | 0 | 0 | 0 | 0 | 0 | 0 | 0 | 0 | 0 | 0 | 0 | 0 | 0
[71 empty] | 0 | 0% | 0%
Disconnection of Non-Rooftop Runoff (A/B Soils) | Up to 1 inch credit provided based upon disconnection and contributing flow lengths. |  | 100% | 0 | 0 | Disconnection Length (ft) | Contributing Length (ft) (Impervious) | 0 | #DIV/0! | #DIV/0! |  | 50% |  | 0 | 0 | 0 | 0 | 0 | 0 | 0 | 0 | 0 | 0 | 0 | 0 | 0 | 0 | 0 | 0 | 0 | 0 | 0 | 0 | 0 | 0 | 0 | 0 | 0 | 0 | 0 | 0 | 0 | 0 | 0 | 0 | 0 | 0 | 0 | 0 | 0 | 0 | 0 | 0 | 0 | 0 | 0 | 0 | 0 | 0 | 0 | 0 | 0 | 0 | 0 | 0 | 0 | 0 | 0 | 0 | 0
[71 empty] | 0 | 0% | 0%
Total |  | 0 |  | 0 | 0 |  |  | 0 | 0 | 0 |  | 50% | 0% | 0 | 0 | 0 | 0 | 0 | 0 | 0 | 0 | 0 | 0 | 0 | 0 | 0 | 0 | 0 | 0 | 0 | 0 | 0 | 0 | 0 | 0 | 0 | 0 | 0 | 0 | 0 | 0 | 0 | 0 | 0 | 0 | 0 | 0 | 0 | 0 | 0 | 0 | 0 | 0 | 0 | 0 | 0 | 0 | 0 | 0 | 0 | 0 | 0 | 0 | 0 | 0 | 0 | 0 | 0 | 0 | 0 | 0 | 0% | 0%
Disconnection of Rooftop Runoff (A/B Soils)
Disconnection of Rooftop Runoff (C/D Soils)
Disconnection of Non-Rooftop Runoff (A/B Soils)
Disconnection of Non-Rooftop Runoff (C/D Soils)
Sheetflow to Conservation Areas (A/B Soils)
Sheetflow to Conservation Areas (C/D Soils)
Rainwater Harvesting
Submerged Gravel Wetlands
Micro-Infiltration
Rain Gardens (A/B Soils)
Rain Gardens (C/D Soils)
Micro-Bioretention (A/B Soils)
Micro-Bioretention (C/D Soils)
Landscape Infiltration
Grass Swales (A/B Soils)
Grass Swales (C/D Soils)
Bio-swales (A/B Soils)
Bio-swales (C/D Soils)
Wet Swales
Stormwater Ponds (Level 1)
Stormwater Ponds (Level 2)
Stormwater Wetlands (Level 1)
Stormwater Wetlands (Level 2)
Stormwater Filtering Systems (Level 1)
Stormwater Filtering Systems (Level 2)
Stormwater Infiltration (Level 1)
Stormwater Infiltration (Level 2)

## Nonrooftop Disconnect (C_D)
Nonstructural Practices | PE Credit Description | Contributing Drainage Area (sf) | % Impervious Cover | Direct WQv or ESDv Received by Practice (cf) | WQv or ESDv from Up-Gradient Practices (cf) | Practice Specific Parameter(s) |  | PE Credit (in) | WQV or ESDv credit (cf) | Runoff Volume Remaining (cf) | Down-Gradient Practice | Baseline Phosphorous Removal Efficiency | Adjusted Removal Efficiency Rate | P Load to Practice (lbs/yr) | Load Reduction (lbs/yr) | Remaining Load (lbs/yr) | Disconnection of Rooftop Runoff (A/B Soils) | Disconnection of Rooftop Runoff (C/D Soils) | Disconnection of Non-Rooftop Runoff (A/B Soils) | Disconnection of Non-Rooftop Runoff (C/D Soils) | Sheetflow to Conservation Areas (A/B Soils) | Sheetflow to Conservation Areas (C/D Soils) | Rainwater Harvesting | Submerged Gravel Wetlands | Micro-Infiltration | Rain Gardens (A/B Soils) | Rain Gardens (C/D Soils) | Micro-Bioretention (A/B Soils) | Micro-Bioretention (C/D Soils) | Landscape Infiltration | Grass Swales (A/B Soils) | Grass Swales (C/D Soils) | Bio-swales (A/B Soils) | Bio-swales (C/D Soils) | Wet Swales | Stormwater Ponds (Level 1) | Stormwater Ponds (Level 2) | Stormwater Wetlands (Level 1) | Stormwater Wetlands (Level 2) | Stormwater Filtering Systems (Level 1) | Stormwater Filtering Systems (Level 2) | Stormwater Infiltration (Level 1) | Stormwater Infiltration (Level 2) | Disconnection of Rooftop Runoff (A/B Soils) | Disconnection of Rooftop Runoff (C/D Soils) | Disconnection of Non-Rooftop Runoff (A/B Soils) | Disconnection of Non-Rooftop Runoff (C/D Soils) | Sheetflow to Conservation Areas (A/B Soils) | Sheetflow to Conservation Areas (C/D Soils) | Rainwater Harvesting | Submerged Gravel Wetlands | Micro-Infiltration | Rain Gardens (A/B Soils) | Rain Gardens (C/D Soils) | Micro-Bioretention (A/B Soils) | Micro-Bioretention (C/D Soils) | Landscape Infiltration | Grass Swales (A/B Soils) | Grass Swales (C/D Soils) | Bio-swales (A/B Soils) | Bio-swales (C/D Soils) | Wet Swales | Stormwater Ponds (Level 1) | Stormwater Ponds (Level 2) | Stormwater Wetlands (Level 1) | Stormwater Wetlands (Level 2) | Stormwater Filtering Systems (Level 1) | Stormwater Filtering Systems (Level 2) | Stormwater Infiltration (Level 1) | Stormwater Infiltration (Level 2) | Watershed-inches treated | Annual Rainfall Treated (%) | Adjusted Removal Rate
Disconnection of Non-Rooftop Runoff (A/B Soils) | Up to 1 inch credit provided based upon disconnection and contributing flow lengths. |  | 100% | 0 | 0 | Disconnection Length (ft) | Contributing Length (ft) (Impervious) | 0 | #DIV/0! | #DIV/0! |  | 25% |  | 0 | 0 | 0 | 0 | 0 | 0 | 0 | 0 | 0 | 0 | 0 | 0 | 0 | 0 | 0 | 0 | 0 | 0 | 0 | 0 | 0 | 0 | 0 | 0 | 0 | 0 | 0 | 0 | 0 | 0 | 0 | 0 | 0 | 0 | 0 | 0 | 0 | 0 | 0 | 0 | 0 | 0 | 0 | 0 | 0 | 0 | 0 | 0 | 0 | 0 | 0 | 0 | 0 | 0 | 0 | 0 | 0
[71 empty] | 0 | 0% | 0%
Disconnection of Non-Rooftop Runoff (A/B Soils) | Up to 1 inch credit provided based upon disconnection and contributing flow lengths. |  | 100% | 0 | 0 | Disconnection Length (ft) | Contributing Length (ft) (Impervious) | 0 | #DIV/0! | #DIV/0! |  | 25% |  | 0 | 0 | 0 | 0 | 0 | 0 | 0 | 0 | 0 | 0 | 0 | 0 | 0 | 0 | 0 | 0 | 0 | 0 | 0 | 0 | 0 | 0 | 0 | 0 | 0 | 0 | 0 | 0 | 0 | 0 | 0 | 0 | 0 | 0 | 0 | 0 | 0 | 0 | 0 | 0 | 0 | 0 | 0 | 0 | 0 | 0 | 0 | 0 | 0 | 0 | 0 | 0 | 0 | 0 | 0 | 0 | 0
[71 empty] | 0 | 0% | 0%
Disconnection of Non-Rooftop Runoff (A/B Soils) | Up to 1 inch credit provided based upon disconnection and contributing flow lengths. |  | 100% | 0 | 0 | Disconnection Length (ft) | Contributing Length (ft) (Impervious) | 0 | #DIV/0! | #DIV/0! |  | 25% |  | 0 | 0 | 0 | 0 | 0 | 0 | 0 | 0 | 0 | 0 | 0 | 0 | 0 | 0 | 0 | 0 | 0 | 0 | 0 | 0 | 0 | 0 | 0 | 0 | 0 | 0 | 0 | 0 | 0 | 0 | 0 | 0 | 0 | 0 | 0 | 0 | 0 | 0 | 0 | 0 | 0 | 0 | 0 | 0 | 0 | 0 | 0 | 0 | 0 | 0 | 0 | 0 | 0 | 0 | 0 | 0 | 0
[71 empty] | 0 | 0% | 0%
Total |  | 0 |  | 0 | 0 |  |  | 0 | 0 | 0 |  | 25% | 0% | 0 | 0 | 0 | 0 | 0 | 0 | 0 | 0 | 0 | 0 | 0 | 0 | 0 | 0 | 0 | 0 | 0 | 0 | 0 | 0 | 0 | 0 | 0 | 0 | 0 | 0 | 0 | 0 | 0 | 0 | 0 | 0 | 0 | 0 | 0 | 0 | 0 | 0 | 0 | 0 | 0 | 0 | 0 | 0 | 0 | 0 | 0 | 0 | 0 | 0 | 0 | 0 | 0 | 0 | 0 | 0 | 0 | 0 | 0% | 0%
Disconnection of Rooftop Runoff (A/B Soils)
Disconnection of Rooftop Runoff (C/D Soils)
Disconnection of Non-Rooftop Runoff (A/B Soils)
Disconnection of Non-Rooftop Runoff (C/D Soils)
Sheetflow to Conservation Areas (A/B Soils)
Sheetflow to Conservation Areas (C/D Soils)
Rainwater Harvesting
Submerged Gravel Wetlands
Micro-Infiltration
Rain Gardens (A/B Soils)
Rain Gardens (C/D Soils)
Micro-Bioretention (A/B Soils)
Micro-Bioretention (C/D Soils)
Landscape Infiltration
Grass Swales (A/B Soils)
Grass Swales (C/D Soils)
Bio-swales (A/B Soils)
Bio-swales (C/D Soils)
Wet Swales
Stormwater Ponds (Level 1)
Stormwater Ponds (Level 2)
Stormwater Wetlands (Level 1)
Stormwater Wetlands (Level 2)
Stormwater Filtering Systems (Level 1)
Stormwater Filtering Systems (Level 2)
Stormwater Infiltration (Level 1)
Stormwater Infiltration (Level 2)

## Sheetflow to CA (A_B)
Nonstructural Practices | PE Credit Description | Contributing Drainage Area (sf) | % Impervious Cover | Direct WQv or ESDv Received by Practice (cf) | WQv or ESDv from Up-Gradient Practices (cf) | Practice Specific Parameter(s) | PE Credit (in) | WQV or ESDv credit (cf) | Runoff Volume Remaining (cf) | Down-Gradient Practice | Baseline Phosphorous Removal Efficiency | Adjusted Removal Efficiency Rate | P Load to Practice (lbs/yr) | Load Reduction (lbs/yr) | Remaining Load (lbs/yr) | Disconnection of Rooftop Runoff (A/B Soils) | Disconnection of Rooftop Runoff (C/D Soils) | Disconnection of Non-Rooftop Runoff (A/B Soils) | Disconnection of Non-Rooftop Runoff (C/D Soils) | Sheetflow to Conservation Areas (A/B Soils) | Sheetflow to Conservation Areas (C/D Soils) | Rainwater Harvesting | Submerged Gravel Wetlands | Micro-Infiltration | Rain Gardens (A/B Soils) | Rain Gardens (C/D Soils) | Micro-Bioretention (A/B Soils) | Micro-Bioretention (C/D Soils) | Landscape Infiltration | Grass Swales (A/B Soils) | Grass Swales (C/D Soils) | Bio-swales (A/B Soils) | Bio-swales (C/D Soils) | Wet Swales | Stormwater Ponds (Level 1) | Stormwater Ponds (Level 2) | Stormwater Wetlands (Level 1) | Stormwater Wetlands (Level 2) | Stormwater Filtering Systems (Level 1) | Stormwater Filtering Systems (Level 2) | Stormwater Infiltration (Level 1) | Stormwater Infiltration (Level 2) | Disconnection of Rooftop Runoff (A/B Soils) | Disconnection of Rooftop Runoff (C/D Soils) | Disconnection of Non-Rooftop Runoff (A/B Soils) | Disconnection of Non-Rooftop Runoff (C/D Soils) | Sheetflow to Conservation Areas (A/B Soils) | Sheetflow to Conservation Areas (C/D Soils) | Rainwater Harvesting | Submerged Gravel Wetlands | Micro-Infiltration | Rain Gardens (A/B Soils) | Rain Gardens (C/D Soils) | Micro-Bioretention (A/B Soils) | Micro-Bioretention (C/D Soils) | Landscape Infiltration | Grass Swales (A/B Soils) | Grass Swales (C/D Soils) | Bio-swales (A/B Soils) | Bio-swales (C/D Soils) | Wet Swales | Stormwater Ponds (Level 1) | Stormwater Ponds (Level 2) | Stormwater Wetlands (Level 1) | Stormwater Wetlands (Level 2) | Stormwater Filtering Systems (Level 1) | Stormwater Filtering Systems (Level 2) | Stormwater Infiltration (Level 1) | Stormwater Infiltration (Level 2) | Watershed-inches treated | Annual Rainfall Treated (%) | Adjusted Removal Rate
Sheetflow to Conservation Areas (A/B Soils) | Up to 1 inch credit provided based upon conservation area width. |  |  | 0 | 0 | Minimum Width (ft) | #N/A | #N/A | #N/A |  | 50% |  | 0 | 0 | 0 | 0 | 0 | 0 | 0 | 0 | 0 | 0 | 0 | 0 | 0 | 0 | 0 | 0 | 0 | 0 | 0 | 0 | 0 | 0 | 0 | 0 | 0 | 0 | 0 | 0 | 0 | 0 | 0 | 0 | 0 | 0 | 0 | 0 | 0 | 0 | 0 | 0 | 0 | 0 | 0 | 0 | 0 | 0 | 0 | 0 | 0 | 0 | 0 | 0 | 0 | 0 | 0 | 0 | 0
[70 empty] | 0 | 0% | 0%
Sheetflow to Conservation Areas (A/B Soils) | Up to 1 inch credit provided based upon conservation area width. |  |  | 0 | 0 | Minimum Width (ft) | #N/A | #N/A | #N/A |  | 50% |  | 0 | 0 | 0 | 0 | 0 | 0 | 0 | 0 | 0 | 0 | 0 | 0 | 0 | 0 | 0 | 0 | 0 | 0 | 0 | 0 | 0 | 0 | 0 | 0 | 0 | 0 | 0 | 0 | 0 | 0 | 0 | 0 | 0 | 0 | 0 | 0 | 0 | 0 | 0 | 0 | 0 | 0 | 0 | 0 | 0 | 0 | 0 | 0 | 0 | 0 | 0 | 0 | 0 | 0 | 0 | 0 | 0
[70 empty] | 0 | 0% | 0%
Sheetflow to Conservation Areas (A/B Soils) | Up to 1 inch credit provided based upon conservation area width. |  |  | 0 | 0 | Minimum Width (ft) | #N/A | #N/A | #N/A |  | 50% |  | 0 | 0 | 0 | 0 | 0 | 0 | 0 | 0 | 0 | 0 | 0 | 0 | 0 | 0 | 0 | 0 | 0 | 0 | 0 | 0 | 0 | 0 | 0 | 0 | 0 | 0 | 0 | 0 | 0 | 0 | 0 | 0 | 0 | 0 | 0 | 0 | 0 | 0 | 0 | 0 | 0 | 0 | 0 | 0 | 0 | 0 | 0 | 0 | 0 | 0 | 0 | 0 | 0 | 0 | 0 | 0 | 0
[70 empty] | 0 | 0% | 0%
Total |  | 0 |  | 0 | 0 |  | #N/A | 0 | 0 |  | 50% | 0% | 0 | 0 | 0 | 0 | 0 | 0 | 0 | 0 | 0 | 0 | 0 | 0 | 0 | 0 | 0 | 0 | 0 | 0 | 0 | 0 | 0 | 0 | 0 | 0 | 0 | 0 | 0 | 0 | 0 | 0 | 0 | 0 | 0 | 0 | 0 | 0 | 0 | 0 | 0 | 0 | 0 | 0 | 0 | 0 | 0 | 0 | 0 | 0 | 0 | 0 | 0 | 0 | 0 | 0 | 0 | 0 | 0 | 0 | 0% | 0%
Disconnection of Rooftop Runoff (A/B Soils)
Disconnection of Rooftop Runoff (C/D Soils)
Disconnection of Non-Rooftop Runoff (A/B Soils)
Disconnection of Non-Rooftop Runoff (C/D Soils)
Sheetflow to Conservation Areas (A/B Soils)
Sheetflow to Conservation Areas (C/D Soils)
Rainwater Harvesting
Submerged Gravel Wetlands
Micro-Infiltration
Rain Gardens (A/B Soils)
Rain Gardens (C/D Soils)
Micro-Bioretention (A/B Soils)
Micro-Bioretention (C/D Soils)
Landscape Infiltration
Grass Swales (A/B Soils)
Grass Swales (C/D Soils)
Bio-swales (A/B Soils)
Bio-swales (C/D Soils)
Wet Swales
Stormwater Ponds (Level 1)
Stormwater Ponds (Level 2)
Stormwater Wetlands (Level 1)
Stormwater Wetlands (Level 2)
Stormwater Filtering Systems (Level 1)
Stormwater Filtering Systems (Level 2)
Stormwater Infiltration (Level 1)
Stormwater Infiltration (Level 2)

## Sheetflow to CA (C_D)
Nonstructural Practices | PE Credit Description | Contributing Drainage Area (sf) | % Impervious Cover | Direct WQv or ESDv Received by Practice (cf) | WQv or ESDv from Up-Gradient Practices (cf) | Practice Specific Parameter(s) | PE Credit (in) | WQV or ESDv credit (cf) | Runoff Volume Remaining (cf) | Down-Gradient Practice | Baseline Phosphorous Removal Efficiency | Adjusted Removal Efficiency Rate | P Load to Practice (lbs/yr) | Load Reduction (lbs/yr) | Remaining Load (lbs/yr) | Disconnection of Rooftop Runoff (A/B Soils) | Disconnection of Rooftop Runoff (C/D Soils) | Disconnection of Non-Rooftop Runoff (A/B Soils) | Disconnection of Non-Rooftop Runoff (C/D Soils) | Sheetflow to Conservation Areas (A/B Soils) | Sheetflow to Conservation Areas (C/D Soils) | Rainwater Harvesting | Submerged Gravel Wetlands | Micro-Infiltration | Rain Gardens (A/B Soils) | Rain Gardens (C/D Soils) | Micro-Bioretention (A/B Soils) | Micro-Bioretention (C/D Soils) | Landscape Infiltration | Grass Swales (A/B Soils) | Grass Swales (C/D Soils) | Bio-swales (A/B Soils) | Bio-swales (C/D Soils) | Wet Swales | Stormwater Ponds (Level 1) | Stormwater Ponds (Level 2) | Stormwater Wetlands (Level 1) | Stormwater Wetlands (Level 2) | Stormwater Filtering Systems (Level 1) | Stormwater Filtering Systems (Level 2) | Stormwater Infiltration (Level 1) | Stormwater Infiltration (Level 2) | Disconnection of Rooftop Runoff (A/B Soils) | Disconnection of Rooftop Runoff (C/D Soils) | Disconnection of Non-Rooftop Runoff (A/B Soils) | Disconnection of Non-Rooftop Runoff (C/D Soils) | Sheetflow to Conservation Areas (A/B Soils) | Sheetflow to Conservation Areas (C/D Soils) | Rainwater Harvesting | Submerged Gravel Wetlands | Micro-Infiltration | Rain Gardens (A/B Soils) | Rain Gardens (C/D Soils) | Micro-Bioretention (A/B Soils) | Micro-Bioretention (C/D Soils) | Landscape Infiltration | Grass Swales (A/B Soils) | Grass Swales (C/D Soils) | Bio-swales (A/B Soils) | Bio-swales (C/D Soils) | Wet Swales | Stormwater Ponds (Level 1) | Stormwater Ponds (Level 2) | Stormwater Wetlands (Level 1) | Stormwater Wetlands (Level 2) | Stormwater Filtering Systems (Level 1) | Stormwater Filtering Systems (Level 2) | Stormwater Infiltration (Level 1) | Stormwater Infiltration (Level 2) | Watershed-inches treated | Annual Rainfall Treated (%) | Adjusted Removal Rate
Sheetflow to Conservation Areas (C/D Soils) | Up to 1 inch credit provided based upon conservation area width. |  |  | 0 | 0 | Minimum Width (ft) | #N/A | #N/A | #N/A |  | 25% |  | 0 | 0 | 0 | 0 | 0 | 0 | 0 | 0 | 0 | 0 | 0 | 0 | 0 | 0 | 0 | 0 | 0 | 0 | 0 | 0 | 0 | 0 | 0 | 0 | 0 | 0 | 0 | 0 | 0 | 0 | 0 | 0 | 0 | 0 | 0 | 0 | 0 | 0 | 0 | 0 | 0 | 0 | 0 | 0 | 0 | 0 | 0 | 0 | 0 | 0 | 0 | 0 | 0 | 0 | 0 | 0 | 0
[70 empty] | 0 | 0% | 0%
Sheetflow to Conservation Areas (C/D Soils) | Up to 1 inch credit provided based upon conservation area width. |  |  | 0 | 0 | Minimum Width (ft) | #N/A | #N/A | #N/A |  | 25% |  | 0 | 0 | 0 | 0 | 0 | 0 | 0 | 0 | 0 | 0 | 0 | 0 | 0 | 0 | 0 | 0 | 0 | 0 | 0 | 0 | 0 | 0 | 0 | 0 | 0 | 0 | 0 | 0 | 0 | 0 | 0 | 0 | 0 | 0 | 0 | 0 | 0 | 0 | 0 | 0 | 0 | 0 | 0 | 0 | 0 | 0 | 0 | 0 | 0 | 0 | 0 | 0 | 0 | 0 | 0 | 0 | 0
[70 empty] | 0 | 0% | 0%
Sheetflow to Conservation Areas (C/D Soils) | Up to 1 inch credit provided based upon conservation area width. |  |  | 0 | 0 | Minimum Width (ft) | #N/A | #N/A | #N/A |  | 25% |  | 0 | 0 | 0 | 0 | 0 | 0 | 0 | 0 | 0 | 0 | 0 | 0 | 0 | 0 | 0 | 0 | 0 | 0 | 0 | 0 | 0 | 0 | 0 | 0 | 0 | 0 | 0 | 0 | 0 | 0 | 0 | 0 | 0 | 0 | 0 | 0 | 0 | 0 | 0 | 0 | 0 | 0 | 0 | 0 | 0 | 0 | 0 | 0 | 0 | 0 | 0 | 0 | 0 | 0 | 0 | 0 | 0
[70 empty] | 0 | 0% | 0%
Total |  | 0 |  | 0 | 0 |  | #N/A | 0 | 0 |  | 25% | 0% | 0 | 0 | 0 | 0 | 0 | 0 | 0 | 0 | 0 | 0 | 0 | 0 | 0 | 0 | 0 | 0 | 0 | 0 | 0 | 0 | 0 | 0 | 0 | 0 | 0 | 0 | 0 | 0 | 0 | 0 | 0 | 0 | 0 | 0 | 0 | 0 | 0 | 0 | 0 | 0 | 0 | 0 | 0 | 0 | 0 | 0 | 0 | 0 | 0 | 0 | 0 | 0 | 0 | 0 | 0 | 0 | 0 | 0 | 0% | 0%
Disconnection of Rooftop Runoff (A/B Soils)
Disconnection of Rooftop Runoff (C/D Soils)
Disconnection of Non-Rooftop Runoff (A/B Soils)
Disconnection of Non-Rooftop Runoff (C/D Soils)
Sheetflow to Conservation Areas (A/B Soils)
Sheetflow to Conservation Areas (C/D Soils)
Rainwater Harvesting
Submerged Gravel Wetlands
Micro-Infiltration
Rain Gardens (A/B Soils)
Rain Gardens (C/D Soils)
Micro-Bioretention (A/B Soils)
Micro-Bioretention (C/D Soils)
Landscape Infiltration
Grass Swales (A/B Soils)
Grass Swales (C/D Soils)
Bio-swales (A/B Soils)
Bio-swales (C/D Soils)
Wet Swales
Stormwater Ponds (Level 1)
Stormwater Ponds (Level 2)
Stormwater Wetlands (Level 1)
Stormwater Wetlands (Level 2)
Stormwater Filtering Systems (Level 1)
Stormwater Filtering Systems (Level 2)
Stormwater Infiltration (Level 1)
Stormwater Infiltration (Level 2)

## Green Roof (Level 1)
Micro-Scale Practices | PE Credit Description | Contributing Drainage Area (sf) | % Impervious Cover | Direct ESDv Received by Practice (cf) | WQv or ESDv from Up-Gradient Practices (cf) | Practice Specific Parameter(s) | WQv or ESDv credit (cf) | Runoff Volume Remaining (cf) | Down-Gradient Practice | Baseline Phosphorous Removal Efficiency | Average Adjusted Removal Efficiency Rate | P Load to Practice (lbs/yr) | Load Reduction (lbs/yr) | Remaining Load (lbs/yr) | Disconnection of Rooftop Runoff (A/B Soils) | Disconnection of Rooftop Runoff (C/D Soils) | Disconnection of Non-Rooftop Runoff (A/B Soils) | Disconnection of Non-Rooftop Runoff (C/D Soils) | Sheetflow to Conservation Areas (A/B Soils) | Sheetflow to Conservation Areas (C/D Soils) | Rainwater Harvesting | Submerged Gravel Wetlands | Micro-Infiltration | Rain Gardens (A/B Soils) | Rain Gardens (C/D Soils) | Micro-Bioretention (A/B Soils) | Micro-Bioretention (C/D Soils) | Landscape Infiltration | Grass Swales (A/B Soils) | Grass Swales (C/D Soils) | Bio-swales (A/B Soils) | Bio-swales (C/D Soils) | Wet Swales | Stormwater Ponds (Level 1) | Stormwater Ponds (Level 2) | Stormwater Wetlands (Level 1) | Stormwater Wetlands (Level 2) | Stormwater Filtering Systems (Level 1) | Stormwater Filtering Systems (Level 2) | Stormwater Infiltration (Level 1) | Stormwater Infiltration (Level 2) | Disconnection of Rooftop Runoff (A/B Soils) | Disconnection of Rooftop Runoff (C/D Soils) | Disconnection of Non-Rooftop Runoff (A/B Soils) | Disconnection of Non-Rooftop Runoff (C/D Soils) | Sheetflow to Conservation Areas (A/B Soils) | Sheetflow to Conservation Areas (C/D Soils) | Rainwater Harvesting | Submerged Gravel Wetlands | Micro-Infiltration | Rain Gardens (A/B Soils) | Rain Gardens (C/D Soils) | Micro-Bioretention (A/B Soils) | Micro-Bioretention (C/D Soils) | Landscape Infiltration | Grass Swales (A/B Soils) | Grass Swales (C/D Soils) | Bio-swales (A/B Soils) | Bio-swales (C/D Soils) | Wet Swales | Stormwater Ponds (Level 1) | Stormwater Ponds (Level 2) | Stormwater Wetlands (Level 1) | Stormwater Wetlands (Level 2) | Stormwater Filtering Systems (Level 1) | Stormwater Filtering Systems (Level 2) | Stormwater Infiltration (Level 1) | Stormwater Infiltration (Level 2) | Watershed-inches treated | Annual Rainfall Treated (%) | Adjusted Removal Rate
Green Roof (Level 1) | ESDv credit is based on roof thickness |  | 100% | 0 | N/A | Roof Thickness (in) | #N/A | #N/A |  | 45% |  | 0 | 0 | 0 | 0 | 0 | 0 | 0 | 0 | 0 | 0 | 0 | 0 | 0 | 0 | 0 | 0 | 0 | 0 | 0 | 0 | 0 | 0 | 0 | 0 | 0 | 0 | 0 | 0 | 0 | 0 | 0 | 0 | 0 | 0 | 0 | 0 | 0 | 0 | 0 | 0 | 0 | 0 | 0 | 0 | 0 | 0 | 0 | 0 | 0 | 0 | 0 | 0 | 0 | 0 | 0 | 0 | 0
[69 empty] | 0 | 0% | 0%
Green Roof (Level 1) | ESDv credit is based on roof thickness |  | 100% | 0 | N/A | Roof Thickness (in) | #N/A | #N/A |  | 45% |  | 0 | 0 | 0 | 0 | 0 | 0 | 0 | 0 | 0 | 0 | 0 | 0 | 0 | 0 | 0 | 0 | 0 | 0 | 0 | 0 | 0 | 0 | 0 | 0 | 0 | 0 | 0 | 0 | 0 | 0 | 0 | 0 | 0 | 0 | 0 | 0 | 0 | 0 | 0 | 0 | 0 | 0 | 0 | 0 | 0 | 0 | 0 | 0 | 0 | 0 | 0 | 0 | 0 | 0 | 0 | 0 | 0
[69 empty] | 0 | 0% | 0%
Green Roof (Level 1) | ESDv credit is based on roof thickness |  | 100% | 0 | N/A | Roof Thickness (in) | #N/A | #N/A |  | 45% |  | 0 | 0 | 0 | 0 | 0 | 0 | 0 | 0 | 0 | 0 | 0 | 0 | 0 | 0 | 0 | 0 | 0 | 0 | 0 | 0 | 0 | 0 | 0 | 0 | 0 | 0 | 0 | 0 | 0 | 0 | 0 | 0 | 0 | 0 | 0 | 0 | 0 | 0 | 0 | 0 | 0 | 0 | 0 | 0 | 0 | 0 | 0 | 0 | 0 | 0 | 0 | 0 | 0 | 0 | 0 | 0 | 0
[69 empty] | 0 | 0% | 0%
Green Roof (Level 1) | ESDv credit is based on roof thickness |  | 100% | 0 | N/A | Roof Thickness (in) | #N/A | #N/A |  | 45% |  | 0 | 0 | 0 | 0 | 0 | 0 | 0 | 0 | 0 | 0 | 0 | 0 | 0 | 0 | 0 | 0 | 0 | 0 | 0 | 0 | 0 | 0 | 0 | 0 | 0 | 0 | 0 | 0 | 0 | 0 | 0 | 0 | 0 | 0 | 0 | 0 | 0 | 0 | 0 | 0 | 0 | 0 | 0 | 0 | 0 | 0 | 0 | 0 | 0 | 0 | 0 | 0 | 0 | 0 | 0 | 0 | 0
[69 empty] | 0 | 0% | 0%
Green Roof (Level 1) | ESDv credit is based on roof thickness |  | 100% | 0 | N/A | Roof Thickness (in) | #N/A | #N/A |  | 45% |  | 0 | 0 | 0 | 0 | 0 | 0 | 0 | 0 | 0 | 0 | 0 | 0 | 0 | 0 | 0 | 0 | 0 | 0 | 0 | 0 | 0 | 0 | 0 | 0 | 0 | 0 | 0 | 0 | 0 | 0 | 0 | 0 | 0 | 0 | 0 | 0 | 0 | 0 | 0 | 0 | 0 | 0 | 0 | 0 | 0 | 0 | 0 | 0 | 0 | 0 | 0 | 0 | 0 | 0 | 0 | 0 | 0
[69 empty] | 0 | 0% | 0%
Total |  | 0 |  | 0 | 0 |  | #N/A | #N/A |  | 45% | 0% | 0 | 0 | 0 | 0 | 0 | 0 | 0 | 0 | 0 | 0 | 0 | 0 | 0 | 0 | 0 | 0 | 0 | 0 | 0 | 0 | 0 | 0 | 0 | 0 | 0 | 0 | 0 | 0 | 0 | 0 | 0 | 0 | 0 | 0 | 0 | 0 | 0 | 0 | 0 | 0 | 0 | 0 | 0 | 0 | 0 | 0 | 0 | 0 | 0 | 0 | 0 | 0 | 0 | 0 | 0 | 0 | 0 | 0 | 0% | 0%
Disconnection of Rooftop Runoff (A/B Soils)
Disconnection of Rooftop Runoff (C/D Soils)
Disconnection of Non-Rooftop Runoff (A/B Soils)
Disconnection of Non-Rooftop Runoff (C/D Soils)
Sheetflow to Conservation Areas (A/B Soils)
Sheetflow to Conservation Areas (C/D Soils)
Rainwater Harvesting
Submerged Gravel Wetlands
Micro-Infiltration
Rain Gardens (A/B Soils)
Rain Gardens (C/D Soils)
Micro-Bioretention (A/B Soils)
Micro-Bioretention (C/D Soils)
Landscape Infiltration
Grass Swales (A/B Soils)
Grass Swales (C/D Soils)
Bio-swales (A/B Soils)
Bio-swales (C/D Soils)
Wet Swales
Stormwater Ponds (Level 1)
Stormwater Ponds (Level 2)
Stormwater Wetlands (Level 1)
Stormwater Wetlands (Level 2)
Stormwater Filtering Systems (Level 1)
Stormwater Filtering Systems (Level 2)
Stormwater Infiltration (Level 1)
Stormwater Infiltration (Level 2)
Note on I4: Can you credit for more than the PE?

## Green Roof (Level 2)
Micro-Scale Practices | PE Credit Description | Contributing Drainage Area (sf) | % Impervious Cover | Direct ESDv Received by Practice (cf) | WQv or ESDv from Up-Gradient Practices (cf) | Practice Specific Parameter(s) | WQv or ESDv credit (cf) | Runoff Volume Remaining (cf) | Down-Gradient Practice | Baseline Phosphorous Removal Efficiency | Average Adjusted Removal Efficiency Rate | P Load to Practice (lbs/yr) | Load Reduction (lbs/yr) | Remaining Load (lbs/yr) | Disconnection of Rooftop Runoff (A/B Soils) | Disconnection of Rooftop Runoff (C/D Soils) | Disconnection of Non-Rooftop Runoff (A/B Soils) | Disconnection of Non-Rooftop Runoff (C/D Soils) | Sheetflow to Conservation Areas (A/B Soils) | Sheetflow to Conservation Areas (C/D Soils) | Rainwater Harvesting | Submerged Gravel Wetlands | Micro-Infiltration | Rain Gardens (A/B Soils) | Rain Gardens (C/D Soils) | Micro-Bioretention (A/B Soils) | Micro-Bioretention (C/D Soils) | Landscape Infiltration | Grass Swales (A/B Soils) | Grass Swales (C/D Soils) | Bio-swales (A/B Soils) | Bio-swales (C/D Soils) | Wet Swales | Stormwater Ponds (Level 1) | Stormwater Ponds (Level 2) | Stormwater Wetlands (Level 1) | Stormwater Wetlands (Level 2) | Stormwater Filtering Systems (Level 1) | Stormwater Filtering Systems (Level 2) | Stormwater Infiltration (Level 1) | Stormwater Infiltration (Level 2) | Disconnection of Rooftop Runoff (A/B Soils) | Disconnection of Rooftop Runoff (C/D Soils) | Disconnection of Non-Rooftop Runoff (A/B Soils) | Disconnection of Non-Rooftop Runoff (C/D Soils) | Sheetflow to Conservation Areas (A/B Soils) | Sheetflow to Conservation Areas (C/D Soils) | Rainwater Harvesting | Submerged Gravel Wetlands | Micro-Infiltration | Rain Gardens (A/B Soils) | Rain Gardens (C/D Soils) | Micro-Bioretention (A/B Soils) | Micro-Bioretention (C/D Soils) | Landscape Infiltration | Grass Swales (A/B Soils) | Grass Swales (C/D Soils) | Bio-swales (A/B Soils) | Bio-swales (C/D Soils) | Wet Swales | Stormwater Ponds (Level 1) | Stormwater Ponds (Level 2) | Stormwater Wetlands (Level 1) | Stormwater Wetlands (Level 2) | Stormwater Filtering Systems (Level 1) | Stormwater Filtering Systems (Level 2) | Stormwater Infiltration (Level 1) | Stormwater Infiltration (Level 2) | Watershed-inches treated | Annual Rainfall Treated (%) | Adjusted Removal Rate
Green Roof (Level 2) | ESDv credit is based on roof thickness |  | 100% | 0 | N/A | Roof Thickness (in) | #N/A | #N/A |  | 60% |  | 0 | 0 | 0 | 0 | 0 | 0 | 0 | 0 | 0 | 0 | 0 | 0 | 0 | 0 | 0 | 0 | 0 | 0 | 0 | 0 | 0 | 0 | 0 | 0 | 0 | 0 | 0 | 0 | 0 | 0 | 0 | 0 | 0 | 0 | 0 | 0 | 0 | 0 | 0 | 0 | 0 | 0 | 0 | 0 | 0 | 0 | 0 | 0 | 0 | 0 | 0 | 0 | 0 | 0 | 0 | 0 | 0
[69 empty] | 0 | 0% | 0%
Green Roof (Level 2) | ESDv credit is based on roof thickness |  | 100% | 0 | N/A | Roof Thickness (in) | #N/A | #N/A |  | 60% |  | 0 | 0 | 0 | 0 | 0 | 0 | 0 | 0 | 0 | 0 | 0 | 0 | 0 | 0 | 0 | 0 | 0 | 0 | 0 | 0 | 0 | 0 | 0 | 0 | 0 | 0 | 0 | 0 | 0 | 0 | 0 | 0 | 0 | 0 | 0 | 0 | 0 | 0 | 0 | 0 | 0 | 0 | 0 | 0 | 0 | 0 | 0 | 0 | 0 | 0 | 0 | 0 | 0 | 0 | 0 | 0 | 0
[69 empty] | 0 | 0% | 0%
Green Roof (Level 2) | ESDv credit is based on roof thickness |  | 100% | 0 | N/A | Roof Thickness (in) | #N/A | #N/A |  | 60% |  | 0 | 0 | 0 | 0 | 0 | 0 | 0 | 0 | 0 | 0 | 0 | 0 | 0 | 0 | 0 | 0 | 0 | 0 | 0 | 0 | 0 | 0 | 0 | 0 | 0 | 0 | 0 | 0 | 0 | 0 | 0 | 0 | 0 | 0 | 0 | 0 | 0 | 0 | 0 | 0 | 0 | 0 | 0 | 0 | 0 | 0 | 0 | 0 | 0 | 0 | 0 | 0 | 0 | 0 | 0 | 0 | 0
[69 empty] | 0 | 0% | 0%
Green Roof (Level 2) | ESDv credit is based on roof thickness |  | 100% | 0 | N/A | Roof Thickness (in) | #N/A | #N/A |  | 60% |  | 0 | 0 | 0 | 0 | 0 | 0 | 0 | 0 | 0 | 0 | 0 | 0 | 0 | 0 | 0 | 0 | 0 | 0 | 0 | 0 | 0 | 0 | 0 | 0 | 0 | 0 | 0 | 0 | 0 | 0 | 0 | 0 | 0 | 0 | 0 | 0 | 0 | 0 | 0 | 0 | 0 | 0 | 0 | 0 | 0 | 0 | 0 | 0 | 0 | 0 | 0 | 0 | 0 | 0 | 0 | 0 | 0
[69 empty] | 0 | 0% | 0%
Green Roof (Level 2) | ESDv credit is based on roof thickness |  | 100% | 0 | N/A | Roof Thickness (in) | #N/A | #N/A |  | 60% |  | 0 | 0 | 0 | 0 | 0 | 0 | 0 | 0 | 0 | 0 | 0 | 0 | 0 | 0 | 0 | 0 | 0 | 0 | 0 | 0 | 0 | 0 | 0 | 0 | 0 | 0 | 0 | 0 | 0 | 0 | 0 | 0 | 0 | 0 | 0 | 0 | 0 | 0 | 0 | 0 | 0 | 0 | 0 | 0 | 0 | 0 | 0 | 0 | 0 | 0 | 0 | 0 | 0 | 0 | 0 | 0 | 0
[69 empty] | 0 | 0% | 0%
Total |  | 0 |  | 0 | 0 |  | #N/A | #N/A |  | 60% | 0% | 0 | 0 | 0 | 0 | 0 | 0 | 0 | 0 | 0 | 0 | 0 | 0 | 0 | 0 | 0 | 0 | 0 | 0 | 0 | 0 | 0 | 0 | 0 | 0 | 0 | 0 | 0 | 0 | 0 | 0 | 0 | 0 | 0 | 0 | 0 | 0 | 0 | 0 | 0 | 0 | 0 | 0 | 0 | 0 | 0 | 0 | 0 | 0 | 0 | 0 | 0 | 0 | 0 | 0 | 0 | 0 | 0 | 0 | 0% | 0%
Disconnection of Rooftop Runoff (A/B Soils)
Disconnection of Rooftop Runoff (C/D Soils)
Disconnection of Non-Rooftop Runoff (A/B Soils)
Disconnection of Non-Rooftop Runoff (C/D Soils)
Sheetflow to Conservation Areas (A/B Soils)
Sheetflow to Conservation Areas (C/D Soils)
Rainwater Harvesting
Submerged Gravel Wetlands
Micro-Infiltration
Rain Gardens (A/B Soils)
Rain Gardens (C/D Soils)
Micro-Bioretention (A/B Soils)
Micro-Bioretention (C/D Soils)
Landscape Infiltration
Grass Swales (A/B Soils)
Grass Swales (C/D Soils)
Bio-swales (A/B Soils)
Bio-swales (C/D Soils)
Wet Swales
Stormwater Ponds (Level 1)
Stormwater Ponds (Level 2)
Stormwater Wetlands (Level 1)
Stormwater Wetlands (Level 2)
Stormwater Filtering Systems (Level 1)
Stormwater Filtering Systems (Level 2)
Stormwater Infiltration (Level 1)
Stormwater Infiltration (Level 2)
Note on I4: Can you credit for more than the PE?

## Permeable Pavers (A)
Micro-Scale Practices | PE Credit Description | Contributing Drainage Area (sf) | % Impervious Cover | Direct ESDv Received by Practice (cf) | WQv or ESDv from Up-Gradient Practices (cf) | Practice Specific Parameter(s) | WQv or ESDv credit (cf) | Runoff Volume Remaining (cf) | Down-Gradient Practice | Baseline Phosphorous Removal Efficiency | Average Adjusted Removal Efficiency Rate | P Load to Practice (lbs/yr) | Load Reduction (lbs/yr) | Remaining Load (lbs/yr) | Disconnection of Rooftop Runoff (A/B Soils) | Disconnection of Rooftop Runoff (C/D Soils) | Disconnection of Non-Rooftop Runoff (A/B Soils) | Disconnection of Non-Rooftop Runoff (C/D Soils) | Sheetflow to Conservation Areas (A/B Soils) | Sheetflow to Conservation Areas (C/D Soils) | Rainwater Harvesting | Submerged Gravel Wetlands | Micro-Infiltration | Rain Gardens (A/B Soils) | Rain Gardens (C/D Soils) | Micro-Bioretention (A/B Soils) | Micro-Bioretention (C/D Soils) | Landscape Infiltration | Grass Swales (A/B Soils) | Grass Swales (C/D Soils) | Bio-swales (A/B Soils) | Bio-swales (C/D Soils) | Wet Swales | Stormwater Ponds (Level 1) | Stormwater Ponds (Level 2) | Stormwater Wetlands (Level 1) | Stormwater Wetlands (Level 2) | Stormwater Filtering Systems (Level 1) | Stormwater Filtering Systems (Level 2) | Stormwater Infiltration (Level 1) | Stormwater Infiltration (Level 2) | Disconnection of Rooftop Runoff (A/B Soils) | Disconnection of Rooftop Runoff (C/D Soils) | Disconnection of Non-Rooftop Runoff (A/B Soils) | Disconnection of Non-Rooftop Runoff (C/D Soils) | Sheetflow to Conservation Areas (A/B Soils) | Sheetflow to Conservation Areas (C/D Soils) | Rainwater Harvesting | Submerged Gravel Wetlands | Micro-Infiltration | Rain Gardens (A/B Soils) | Rain Gardens (C/D Soils) | Micro-Bioretention (A/B Soils) | Micro-Bioretention (C/D Soils) | Landscape Infiltration | Grass Swales (A/B Soils) | Grass Swales (C/D Soils) | Bio-swales (A/B Soils) | Bio-swales (C/D Soils) | Wet Swales | Stormwater Ponds (Level 1) | Stormwater Ponds (Level 2) | Stormwater Wetlands (Level 1) | Stormwater Wetlands (Level 2) | Stormwater Filtering Systems (Level 1) | Stormwater Filtering Systems (Level 2) | Stormwater Infiltration (Level 1) | Stormwater Infiltration (Level 2) | Watershed-inches treated | Annual Rainfall Treated (%) | Adjusted Removal Rate
Pemeable Pavement (A Soils) | ESDv credit is based on subbase thickness |  | 100% | 0 | N/A | Subbase Thickness (in) | #N/A | #N/A |  | 80% |  | 0 | 0 | 0 | 0 | 0 | 0 | 0 | 0 | 0 | 0 | 0 | 0 | 0 | 0 | 0 | 0 | 0 | 0 | 0 | 0 | 0 | 0 | 0 | 0 | 0 | 0 | 0 | 0 | 0 | 0 | 0 | 0 | 0 | 0 | 0 | 0 | 0 | 0 | 0 | 0 | 0 | 0 | 0 | 0 | 0 | 0 | 0 | 0 | 0 | 0 | 0 | 0 | 0 | 0 | 0 | 0 | 0
[69 empty] | 0 | 0% | 0%
Pemeable Pavement (A Soils) | ESDv credit is based on subbase thickness |  | 100% | 0 | N/A | Subbase Thickness (in) | #N/A | #N/A |  | 80% |  | 0 | 0 | 0 | 0 | 0 | 0 | 0 | 0 | 0 | 0 | 0 | 0 | 0 | 0 | 0 | 0 | 0 | 0 | 0 | 0 | 0 | 0 | 0 | 0 | 0 | 0 | 0 | 0 | 0 | 0 | 0 | 0 | 0 | 0 | 0 | 0 | 0 | 0 | 0 | 0 | 0 | 0 | 0 | 0 | 0 | 0 | 0 | 0 | 0 | 0 | 0 | 0 | 0 | 0 | 0 | 0 | 0
[69 empty] | 0 | 0% | 0%
Pemeable Pavement (A Soils) | ESDv credit is based on subbase thickness |  | 100% | 0 | N/A | Subbase Thickness (in) | #N/A | #N/A |  | 80% |  | 0 | 0 | 0 | 0 | 0 | 0 | 0 | 0 | 0 | 0 | 0 | 0 | 0 | 0 | 0 | 0 | 0 | 0 | 0 | 0 | 0 | 0 | 0 | 0 | 0 | 0 | 0 | 0 | 0 | 0 | 0 | 0 | 0 | 0 | 0 | 0 | 0 | 0 | 0 | 0 | 0 | 0 | 0 | 0 | 0 | 0 | 0 | 0 | 0 | 0 | 0 | 0 | 0 | 0 | 0 | 0 | 0
[69 empty] | 0 | 0% | 0%
Pemeable Pavement (A Soils) | ESDv credit is based on subbase thickness |  | 100% | 0 | N/A | Subbase Thickness (in) | #N/A | #N/A |  | 80% |  | 0 | 0 | 0 | 0 | 0 | 0 | 0 | 0 | 0 | 0 | 0 | 0 | 0 | 0 | 0 | 0 | 0 | 0 | 0 | 0 | 0 | 0 | 0 | 0 | 0 | 0 | 0 | 0 | 0 | 0 | 0 | 0 | 0 | 0 | 0 | 0 | 0 | 0 | 0 | 0 | 0 | 0 | 0 | 0 | 0 | 0 | 0 | 0 | 0 | 0 | 0 | 0 | 0 | 0 | 0 | 0 | 0
[69 empty] | 0 | 0% | 0%
Pemeable Pavement (A Soils) | ESDv credit is based on subbase thickness |  | 100% | 0 | N/A | Subbase Thickness (in) | #N/A | #N/A |  | 80% |  | 0 | 0 | 0 | 0 | 0 | 0 | 0 | 0 | 0 | 0 | 0 | 0 | 0 | 0 | 0 | 0 | 0 | 0 | 0 | 0 | 0 | 0 | 0 | 0 | 0 | 0 | 0 | 0 | 0 | 0 | 0 | 0 | 0 | 0 | 0 | 0 | 0 | 0 | 0 | 0 | 0 | 0 | 0 | 0 | 0 | 0 | 0 | 0 | 0 | 0 | 0 | 0 | 0 | 0 | 0 | 0 | 0
[69 empty] | 0 | 0% | 0%
Total |  | 0 |  | 0 | N/A |  | #N/A | #N/A |  | 80% | 0% | 0 | 0 | 0 | 0 | 0 | 0 | 0 | 0 | 0 | 0 | 0 | 0 | 0 | 0 | 0 | 0 | 0 | 0 | 0 | 0 | 0 | 0 | 0 | 0 | 0 | 0 | 0 | 0 | 0 | 0 | 0 | 0 | 0 | 0 | 0 | 0 | 0 | 0 | 0 | 0 | 0 | 0 | 0 | 0 | 0 | 0 | 0 | 0 | 0 | 0 | 0 | 0 | 0 | 0 | 0 | 0 | 0 | 0 | 0% | 0%
Disconnection of Rooftop Runoff (A/B Soils)
Disconnection of Rooftop Runoff (C/D Soils)
Disconnection of Non-Rooftop Runoff (A/B Soils)
Disconnection of Non-Rooftop Runoff (C/D Soils)
Sheetflow to Conservation Areas (A/B Soils)
Sheetflow to Conservation Areas (C/D Soils)
Rainwater Harvesting
Submerged Gravel Wetlands
Micro-Infiltration
Rain Gardens (A/B Soils)
Rain Gardens (C/D Soils)
Micro-Bioretention (A/B Soils)
Micro-Bioretention (C/D Soils)
Landscape Infiltration
Grass Swales (A/B Soils)
Grass Swales (C/D Soils)
Bio-swales (A/B Soils)
Bio-swales (C/D Soils)
Wet Swales
Stormwater Ponds (Level 1)
Stormwater Ponds (Level 2)
Stormwater Wetlands (Level 1)
Stormwater Wetlands (Level 2)
Stormwater Filtering Systems (Level 1)
Stormwater Filtering Systems (Level 2)
Stormwater Infiltration (Level 1)
Stormwater Infiltration (Level 2)
Note on I4: Can you credit for more than the PE?

## Permeable Pavers (B)
Micro-Scale Practices | PE Credit Description | Contributing Drainage Area (sf) | % Impervious Cover | Direct ESDv Received by Practice (cf) | WQv or ESDv from Up-Gradient Practices (cf) | Practice Specific Parameter(s) | WQv or ESDv credit (cf) | Runoff Volume Remaining (cf) | Down-Gradient Practice | Baseline Phosphorous Removal Efficiency | Average Adjusted Removal Efficiency Rate | P Load to Practice (lbs/yr) | Load Reduction (lbs/yr) | Remaining Load (lbs/yr) | Disconnection of Rooftop Runoff (A/B Soils) | Disconnection of Rooftop Runoff (C/D Soils) | Disconnection of Non-Rooftop Runoff (A/B Soils) | Disconnection of Non-Rooftop Runoff (C/D Soils) | Sheetflow to Conservation Areas (A/B Soils) | Sheetflow to Conservation Areas (C/D Soils) | Rainwater Harvesting | Submerged Gravel Wetlands | Micro-Infiltration | Rain Gardens (A/B Soils) | Rain Gardens (C/D Soils) | Micro-Bioretention (A/B Soils) | Micro-Bioretention (C/D Soils) | Landscape Infiltration | Grass Swales (A/B Soils) | Grass Swales (C/D Soils) | Bio-swales (A/B Soils) | Bio-swales (C/D Soils) | Wet Swales | Stormwater Ponds (Level 1) | Stormwater Ponds (Level 2) | Stormwater Wetlands (Level 1) | Stormwater Wetlands (Level 2) | Stormwater Filtering Systems (Level 1) | Stormwater Filtering Systems (Level 2) | Stormwater Infiltration (Level 1) | Stormwater Infiltration (Level 2) | Disconnection of Rooftop Runoff (A/B Soils) | Disconnection of Rooftop Runoff (C/D Soils) | Disconnection of Non-Rooftop Runoff (A/B Soils) | Disconnection of Non-Rooftop Runoff (C/D Soils) | Sheetflow to Conservation Areas (A/B Soils) | Sheetflow to Conservation Areas (C/D Soils) | Rainwater Harvesting | Submerged Gravel Wetlands | Micro-Infiltration | Rain Gardens (A/B Soils) | Rain Gardens (C/D Soils) | Micro-Bioretention (A/B Soils) | Micro-Bioretention (C/D Soils) | Landscape Infiltration | Grass Swales (A/B Soils) | Grass Swales (C/D Soils) | Bio-swales (A/B Soils) | Bio-swales (C/D Soils) | Wet Swales | Stormwater Ponds (Level 1) | Stormwater Ponds (Level 2) | Stormwater Wetlands (Level 1) | Stormwater Wetlands (Level 2) | Stormwater Filtering Systems (Level 1) | Stormwater Filtering Systems (Level 2) | Stormwater Infiltration (Level 1) | Stormwater Infiltration (Level 2) | Watershed-inches treated | Annual Rainfall Treated (%) | Adjusted Removal Rate
Pemeable Pavement (B Soils) | ESDv credit is based on subbase thickness |  | 100% | 0 | N/A | Subbase Thickness (in) | #N/A | #N/A |  | 80% |  | 0 | 0 | 0 | 0 | 0 | 0 | 0 | 0 | 0 | 0 | 0 | 0 | 0 | 0 | 0 | 0 | 0 | 0 | 0 | 0 | 0 | 0 | 0 | 0 | 0 | 0 | 0 | 0 | 0 | 0 | 0 | 0 | 0 | 0 | 0 | 0 | 0 | 0 | 0 | 0 | 0 | 0 | 0 | 0 | 0 | 0 | 0 | 0 | 0 | 0 | 0 | 0 | 0 | 0 | 0 | 0 | 0
[69 empty] | 0 | 0% | 0%
Pemeable Pavement (B Soils) | ESDv credit is based on subbase thickness |  | 100% | 0 | N/A | Subbase Thickness (in) | #N/A | #N/A |  | 80% |  | 0 | 0 | 0 | 0 | 0 | 0 | 0 | 0 | 0 | 0 | 0 | 0 | 0 | 0 | 0 | 0 | 0 | 0 | 0 | 0 | 0 | 0 | 0 | 0 | 0 | 0 | 0 | 0 | 0 | 0 | 0 | 0 | 0 | 0 | 0 | 0 | 0 | 0 | 0 | 0 | 0 | 0 | 0 | 0 | 0 | 0 | 0 | 0 | 0 | 0 | 0 | 0 | 0 | 0 | 0 | 0 | 0
[69 empty] | 0 | 0% | 0%
Pemeable Pavement (B Soils) | ESDv credit is based on subbase thickness |  | 100% | 0 | N/A | Subbase Thickness (in) | #N/A | #N/A |  | 80% |  | 0 | 0 | 0 | 0 | 0 | 0 | 0 | 0 | 0 | 0 | 0 | 0 | 0 | 0 | 0 | 0 | 0 | 0 | 0 | 0 | 0 | 0 | 0 | 0 | 0 | 0 | 0 | 0 | 0 | 0 | 0 | 0 | 0 | 0 | 0 | 0 | 0 | 0 | 0 | 0 | 0 | 0 | 0 | 0 | 0 | 0 | 0 | 0 | 0 | 0 | 0 | 0 | 0 | 0 | 0 | 0 | 0
[69 empty] | 0 | 0% | 0%
Pemeable Pavement (B Soils) | ESDv credit is based on subbase thickness |  | 100% | 0 | N/A | Subbase Thickness (in) | #N/A | #N/A |  | 80% |  | 0 | 0 | 0 | 0 | 0 | 0 | 0 | 0 | 0 | 0 | 0 | 0 | 0 | 0 | 0 | 0 | 0 | 0 | 0 | 0 | 0 | 0 | 0 | 0 | 0 | 0 | 0 | 0 | 0 | 0 | 0 | 0 | 0 | 0 | 0 | 0 | 0 | 0 | 0 | 0 | 0 | 0 | 0 | 0 | 0 | 0 | 0 | 0 | 0 | 0 | 0 | 0 | 0 | 0 | 0 | 0 | 0
[69 empty] | 0 | 0% | 0%
Pemeable Pavement (B Soils) | ESDv credit is based on subbase thickness |  | 100% | 0 | N/A | Subbase Thickness (in) | #N/A | #N/A |  | 80% |  | 0 | 0 | 0 | 0 | 0 | 0 | 0 | 0 | 0 | 0 | 0 | 0 | 0 | 0 | 0 | 0 | 0 | 0 | 0 | 0 | 0 | 0 | 0 | 0 | 0 | 0 | 0 | 0 | 0 | 0 | 0 | 0 | 0 | 0 | 0 | 0 | 0 | 0 | 0 | 0 | 0 | 0 | 0 | 0 | 0 | 0 | 0 | 0 | 0 | 0 | 0 | 0 | 0 | 0 | 0 | 0 | 0
[69 empty] | 0 | 0% | 0%
Total |  | 0 |  | 0 | N/A |  | #N/A | #N/A |  | 80% | 0% | 0 | 0 | 0 | 0 | 0 | 0 | 0 | 0 | 0 | 0 | 0 | 0 | 0 | 0 | 0 | 0 | 0 | 0 | 0 | 0 | 0 | 0 | 0 | 0 | 0 | 0 | 0 | 0 | 0 | 0 | 0 | 0 | 0 | 0 | 0 | 0 | 0 | 0 | 0 | 0 | 0 | 0 | 0 | 0 | 0 | 0 | 0 | 0 | 0 | 0 | 0 | 0 | 0 | 0 | 0 | 0 | 0 | 0 | 0% | 0%
Disconnection of Rooftop Runoff (A/B Soils)
Disconnection of Rooftop Runoff (C/D Soils)
Disconnection of Non-Rooftop Runoff (A/B Soils)
Disconnection of Non-Rooftop Runoff (C/D Soils)
Sheetflow to Conservation Areas (A/B Soils)
Sheetflow to Conservation Areas (C/D Soils)
Rainwater Harvesting
Submerged Gravel Wetlands
Micro-Infiltration
Rain Gardens (A/B Soils)
Rain Gardens (C/D Soils)
Micro-Bioretention (A/B Soils)
Micro-Bioretention (C/D Soils)
Landscape Infiltration
Grass Swales (A/B Soils)
Grass Swales (C/D Soils)
Bio-swales (A/B Soils)
Bio-swales (C/D Soils)
Wet Swales
Stormwater Ponds (Level 1)
Stormwater Ponds (Level 2)
Stormwater Wetlands (Level 1)
Stormwater Wetlands (Level 2)
Stormwater Filtering Systems (Level 1)
Stormwater Filtering Systems (Level 2)
Stormwater Infiltration (Level 1)
Stormwater Infiltration (Level 2)
Note on K4: Can you credit for more than the PE?

## Permeable Pavers (C)
Micro-Scale Practices | PE Credit Description | Contributing Drainage Area (sf) | % Impervious Cover | Direct ESDv Received by Practice (cf) | WQv or ESDv from Up-Gradient Practices (cf) | Practice Specific Parameter(s) | WQv or ESDv credit (cf) | Runoff Volume Remaining (cf) | Down-Gradient Practice | Baseline Phosphorous Removal Efficiency | Average Adjusted Removal Efficiency Rate | P Load to Practice (lbs/yr) | Load Reduction (lbs/yr) | Remaining Load (lbs/yr) | Disconnection of Rooftop Runoff (A/B Soils) | Disconnection of Rooftop Runoff (C/D Soils) | Disconnection of Non-Rooftop Runoff (A/B Soils) | Disconnection of Non-Rooftop Runoff (C/D Soils) | Sheetflow to Conservation Areas (A/B Soils) | Sheetflow to Conservation Areas (C/D Soils) | Rainwater Harvesting | Submerged Gravel Wetlands | Micro-Infiltration | Rain Gardens (A/B Soils) | Rain Gardens (C/D Soils) | Micro-Bioretention (A/B Soils) | Micro-Bioretention (C/D Soils) | Landscape Infiltration | Grass Swales (A/B Soils) | Grass Swales (C/D Soils) | Bio-swales (A/B Soils) | Bio-swales (C/D Soils) | Wet Swales | Stormwater Ponds (Level 1) | Stormwater Ponds (Level 2) | Stormwater Wetlands (Level 1) | Stormwater Wetlands (Level 2) | Stormwater Filtering Systems (Level 1) | Stormwater Filtering Systems (Level 2) | Stormwater Infiltration (Level 1) | Stormwater Infiltration (Level 2) | Disconnection of Rooftop Runoff (A/B Soils) | Disconnection of Rooftop Runoff (C/D Soils) | Disconnection of Non-Rooftop Runoff (A/B Soils) | Disconnection of Non-Rooftop Runoff (C/D Soils) | Sheetflow to Conservation Areas (A/B Soils) | Sheetflow to Conservation Areas (C/D Soils) | Rainwater Harvesting | Submerged Gravel Wetlands | Micro-Infiltration | Rain Gardens (A/B Soils) | Rain Gardens (C/D Soils) | Micro-Bioretention (A/B Soils) | Micro-Bioretention (C/D Soils) | Landscape Infiltration | Grass Swales (A/B Soils) | Grass Swales (C/D Soils) | Bio-swales (A/B Soils) | Bio-swales (C/D Soils) | Wet Swales | Stormwater Ponds (Level 1) | Stormwater Ponds (Level 2) | Stormwater Wetlands (Level 1) | Stormwater Wetlands (Level 2) | Stormwater Filtering Systems (Level 1) | Stormwater Filtering Systems (Level 2) | Stormwater Infiltration (Level 1) | Stormwater Infiltration (Level 2) | Watershed-inches treated | Annual Rainfall Treated (%) | Adjusted Removal Rate
Pemeable Pavement (C Soils) | ESDv credit is based on subbase thickness |  | 100% | 0 | N/A |  | #N/A | #N/A |  | 40% |  | 0 | 0 | 0 | 0 | 0 | 0 | 0 | 0 | 0 | 0 | 0 | 0 | 0 | 0 | 0 | 0 | 0 | 0 | 0 | 0 | 0 | 0 | 0 | 0 | 0 | 0 | 0 | 0 | 0 | 0 | 0 | 0 | 0 | 0 | 0 | 0 | 0 | 0 | 0 | 0 | 0 | 0 | 0 | 0 | 0 | 0 | 0 | 0 | 0 | 0 | 0 | 0 | 0 | 0 | 0 | 0 | 0
[69 empty] | 0 | 0% | 0%
Pemeable Pavement (C Soils) | ESDv credit is based on subbase thickness |  | 100% | 0 | N/A | Subbase Thickness (in) | #N/A | #N/A |  | 40% |  | 0 | 0 | 0 | 0 | 0 | 0 | 0 | 0 | 0 | 0 | 0 | 0 | 0 | 0 | 0 | 0 | 0 | 0 | 0 | 0 | 0 | 0 | 0 | 0 | 0 | 0 | 0 | 0 | 0 | 0 | 0 | 0 | 0 | 0 | 0 | 0 | 0 | 0 | 0 | 0 | 0 | 0 | 0 | 0 | 0 | 0 | 0 | 0 | 0 | 0 | 0 | 0 | 0 | 0 | 0 | 0 | 0
[69 empty] | 0 | 0% | 0%
Pemeable Pavement (C Soils) | ESDv credit is based on subbase thickness |  | 100% | 0 | N/A | Subbase Thickness (in) | #N/A | #N/A |  | 40% |  | 0 | 0 | 0 | 0 | 0 | 0 | 0 | 0 | 0 | 0 | 0 | 0 | 0 | 0 | 0 | 0 | 0 | 0 | 0 | 0 | 0 | 0 | 0 | 0 | 0 | 0 | 0 | 0 | 0 | 0 | 0 | 0 | 0 | 0 | 0 | 0 | 0 | 0 | 0 | 0 | 0 | 0 | 0 | 0 | 0 | 0 | 0 | 0 | 0 | 0 | 0 | 0 | 0 | 0 | 0 | 0 | 0
[69 empty] | 0 | 0% | 0%
Pemeable Pavement (C Soils) | ESDv credit is based on subbase thickness |  | 100% | 0 | N/A | Subbase Thickness (in) | #N/A | #N/A |  | 40% |  | 0 | 0 | 0 | 0 | 0 | 0 | 0 | 0 | 0 | 0 | 0 | 0 | 0 | 0 | 0 | 0 | 0 | 0 | 0 | 0 | 0 | 0 | 0 | 0 | 0 | 0 | 0 | 0 | 0 | 0 | 0 | 0 | 0 | 0 | 0 | 0 | 0 | 0 | 0 | 0 | 0 | 0 | 0 | 0 | 0 | 0 | 0 | 0 | 0 | 0 | 0 | 0 | 0 | 0 | 0 | 0 | 0
[69 empty] | 0 | 0% | 0%
Pemeable Pavement (C Soils) | ESDv credit is based on subbase thickness |  | 100% | 0 | N/A | Subbase Thickness (in) | #N/A | #N/A |  | 40% |  | 0 | 0 | 0 | 0 | 0 | 0 | 0 | 0 | 0 | 0 | 0 | 0 | 0 | 0 | 0 | 0 | 0 | 0 | 0 | 0 | 0 | 0 | 0 | 0 | 0 | 0 | 0 | 0 | 0 | 0 | 0 | 0 | 0 | 0 | 0 | 0 | 0 | 0 | 0 | 0 | 0 | 0 | 0 | 0 | 0 | 0 | 0 | 0 | 0 | 0 | 0 | 0 | 0 | 0 | 0 | 0 | 0
[69 empty] | 0 | 0% | 0%
Total |  | 0 |  | 0 | 0 |  | #N/A | #N/A |  | 40% | 0% | 0 | 0 | 0 | 0 | 0 | 0 | 0 | 0 | 0 | 0 | 0 | 0 | 0 | 0 | 0 | 0 | 0 | 0 | 0 | 0 | 0 | 0 | 0 | 0 | 0 | 0 | 0 | 0 | 0 | 0 | 0 | 0 | 0 | 0 | 0 | 0 | 0 | 0 | 0 | 0 | 0 | 0 | 0 | 0 | 0 | 0 | 0 | 0 | 0 | 0 | 0 | 0 | 0 | 0 | 0 | 0 | 0 | 0 | 0% | 0%
Disconnection of Rooftop Runoff (A/B Soils)
Disconnection of Rooftop Runoff (C/D Soils)
Disconnection of Non-Rooftop Runoff (A/B Soils)
Disconnection of Non-Rooftop Runoff (C/D Soils)
Sheetflow to Conservation Areas (A/B Soils)
Sheetflow to Conservation Areas (C/D Soils)
Rainwater Harvesting
Submerged Gravel Wetlands
Micro-Infiltration
Rain Gardens (A/B Soils)
Rain Gardens (C/D Soils)
Micro-Bioretention (A/B Soils)
Micro-Bioretention (C/D Soils)
Landscape Infiltration
Grass Swales (A/B Soils)
Grass Swales (C/D Soils)
Bio-swales (A/B Soils)
Bio-swales (C/D Soils)
Wet Swales
Stormwater Ponds (Level 1)
Stormwater Ponds (Level 2)
Stormwater Wetlands (Level 1)
Stormwater Wetlands (Level 2)
Stormwater Filtering Systems (Level 1)
Stormwater Filtering Systems (Level 2)
Stormwater Infiltration (Level 1)
Stormwater Infiltration (Level 2)
Note on K4: Can you credit for more than the PE?

## rainwater harvesting
Micro-Scale Practices | PE Credit Description | Contributing Drainage Area (sf) | % Impervious Cover | Direct ESDv Received by Practice (cf) | WQv or ESDv from Up-Gradient Practices (cf) | Practice Specific Parameter(s) | WQv or ESDv credit (cf) | Runoff Volume Remaining (cf) | Down-Gradient Practice | Baseline Phosphorous Removal Efficiency | Average Adjusted Removal Efficiency Rate | P Load to Practice (lbs/yr) | Load Reduction (lbs/yr) | Remaining Load (lbs/yr) | Disconnection of Rooftop Runoff (A/B Soils) | Disconnection of Rooftop Runoff (C/D Soils) | Disconnection of Non-Rooftop Runoff (A/B Soils) | Disconnection of Non-Rooftop Runoff (C/D Soils) | Sheetflow to Conservation Areas (A/B Soils) | Sheetflow to Conservation Areas (C/D Soils) | Rainwater Harvesting | Submerged Gravel Wetlands | Micro-Infiltration | Rain Gardens (A/B Soils) | Rain Gardens (C/D Soils) | Micro-Bioretention (A/B Soils) | Micro-Bioretention (C/D Soils) | Landscape Infiltration | Grass Swales (A/B Soils) | Grass Swales (C/D Soils) | Bio-swales (A/B Soils) | Bio-swales (C/D Soils) | Wet Swales | Stormwater Ponds (Level 1) | Stormwater Ponds (Level 2) | Stormwater Wetlands (Level 1) | Stormwater Wetlands (Level 2) | Stormwater Filtering Systems (Level 1) | Stormwater Filtering Systems (Level 2) | Stormwater Infiltration (Level 1) | Stormwater Infiltration (Level 2) | Disconnection of Rooftop Runoff (A/B Soils) | Disconnection of Rooftop Runoff (C/D Soils) | Disconnection of Non-Rooftop Runoff (A/B Soils) | Disconnection of Non-Rooftop Runoff (C/D Soils) | Sheetflow to Conservation Areas (A/B Soils) | Sheetflow to Conservation Areas (C/D Soils) | Rainwater Harvesting | Submerged Gravel Wetlands | Micro-Infiltration | Rain Gardens (A/B Soils) | Rain Gardens (C/D Soils) | Micro-Bioretention (A/B Soils) | Micro-Bioretention (C/D Soils) | Landscape Infiltration | Grass Swales (A/B Soils) | Grass Swales (C/D Soils) | Bio-swales (A/B Soils) | Bio-swales (C/D Soils) | Wet Swales | Stormwater Ponds (Level 1) | Stormwater Ponds (Level 2) | Stormwater Wetlands (Level 1) | Stormwater Wetlands (Level 2) | Stormwater Filtering Systems (Level 1) | Stormwater Filtering Systems (Level 2) | Stormwater Infiltration (Level 1) | Stormwater Infiltration (Level 2) | Watershed-inches treated | Annual Rainfall Treated (%) | Adjusted Removal Rate
Rainwater Harvesting | ESDv credit is based on design storage volume and annual use |  | 100% | 0 | 0 | Volume Credit (cf) | 0 | 0 |  | 45% |  | 0 | 0 | 0 | 0 | 0 | 0 | 0 | 0 | 0 | 0 | 0 | 0 | 0 | 0 | 0 | 0 | 0 | 0 | 0 | 0 | 0 | 0 | 0 | 0 | 0 | 0 | 0 | 0 | 0 | 0 | 0 | 0 | 0 | 0 | 0 | 0 | 0 | 0 | 0 | 0 | 0 | 0 | 0 | 0 | 0 | 0 | 0 | 0 | 0 | 0 | 0 | 0 | 0 | 0 | 0 | 0 | 0
[69 empty] | 0 | 0% | 0%
Rainwater Harvesting | ESDv credit is based on design storage volume and annual use |  | 100% | 0 | 0 | Volume Credit (cf) | 0 | 0 |  | 45% |  | 0 | 0 | 0 | 0 | 0 | 0 | 0 | 0 | 0 | 0 | 0 | 0 | 0 | 0 | 0 | 0 | 0 | 0 | 0 | 0 | 0 | 0 | 0 | 0 | 0 | 0 | 0 | 0 | 0 | 0 | 0 | 0 | 0 | 0 | 0 | 0 | 0 | 0 | 0 | 0 | 0 | 0 | 0 | 0 | 0 | 0 | 0 | 0 | 0 | 0 | 0 | 0 | 0 | 0 | 0 | 0 | 0
[69 empty] | 0 | 0% | 0%
Rainwater Harvesting | ESDv credit is based on design storage volume and annual use |  | 100% | 0 | 0 | Volume Credit (cf) | 0 | 0 |  | 45% |  | 0 | 0 | 0 | 0 | 0 | 0 | 0 | 0 | 0 | 0 | 0 | 0 | 0 | 0 | 0 | 0 | 0 | 0 | 0 | 0 | 0 | 0 | 0 | 0 | 0 | 0 | 0 | 0 | 0 | 0 | 0 | 0 | 0 | 0 | 0 | 0 | 0 | 0 | 0 | 0 | 0 | 0 | 0 | 0 | 0 | 0 | 0 | 0 | 0 | 0 | 0 | 0 | 0 | 0 | 0 | 0 | 0
[69 empty] | 0 | 0% | 0%
Rainwater Harvesting | ESDv credit is based on design storage volume and annual use |  | 100% | 0 | 0 | Volume Credit (cf) | 0 | 0 |  | 45% |  | 0 | 0 | 0 | 0 | 0 | 0 | 0 | 0 | 0 | 0 | 0 | 0 | 0 | 0 | 0 | 0 | 0 | 0 | 0 | 0 | 0 | 0 | 0 | 0 | 0 | 0 | 0 | 0 | 0 | 0 | 0 | 0 | 0 | 0 | 0 | 0 | 0 | 0 | 0 | 0 | 0 | 0 | 0 | 0 | 0 | 0 | 0 | 0 | 0 | 0 | 0 | 0 | 0 | 0 | 0 | 0 | 0
[69 empty] | 0 | 0% | 0%
Rainwater Harvesting | ESDv credit is based on design storage volume and annual use |  | 100% | 0 | 0 | Volume Credit (cf) | 0 | 0 |  | 45% |  | 0 | 0 | 0 | 0 | 0 | 0 | 0 | 0 | 0 | 0 | 0 | 0 | 0 | 0 | 0 | 0 | 0 | 0 | 0 | 0 | 0 | 0 | 0 | 0 | 0 | 0 | 0 | 0 | 0 | 0 | 0 | 0 | 0 | 0 | 0 | 0 | 0 | 0 | 0 | 0 | 0 | 0 | 0 | 0 | 0 | 0 | 0 | 0 | 0 | 0 | 0 | 0 | 0 | 0 | 0 | 0 | 0
[69 empty] | 0 | 0% | 0%
Total |  | 0 |  | 0 | 0 |  | 0 | 0 |  | 45% | 0% | 0 | 0 | 0 | 0 | 0 | 0 | 0 | 0 | 0 | 0 | 0 | 0 | 0 | 0 | 0 | 0 | 0 | 0 | 0 | 0 | 0 | 0 | 0 | 0 | 0 | 0 | 0 | 0 | 0 | 0 | 0 | 0 | 0 | 0 | 0 | 0 | 0 | 0 | 0 | 0 | 0 | 0 | 0 | 0 | 0 | 0 | 0 | 0 | 0 | 0 | 0 | 0 | 0 | 0 | 0 | 0 | 0 | 0 | 0% | 0%
Disconnection of Rooftop Runoff (A/B Soils)
Disconnection of Rooftop Runoff (C/D Soils)
Disconnection of Non-Rooftop Runoff (A/B Soils)
Disconnection of Non-Rooftop Runoff (C/D Soils)
Sheetflow to Conservation Areas (A/B Soils)
Sheetflow to Conservation Areas (C/D Soils)
Rainwater Harvesting
Submerged Gravel Wetlands
Micro-Infiltration
Rain Gardens (A/B Soils)
Rain Gardens (C/D Soils)
Micro-Bioretention (A/B Soils)
Micro-Bioretention (C/D Soils)
Landscape Infiltration
Grass Swales (A/B Soils)
Grass Swales (C/D Soils)
Bio-swales (A/B Soils)
Bio-swales (C/D Soils)
Wet Swales
Stormwater Ponds (Level 1)
Stormwater Ponds (Level 2)
Stormwater Wetlands (Level 1)
Stormwater Wetlands (Level 2)
Stormwater Filtering Systems (Level 1)
Stormwater Filtering Systems (Level 2)
Stormwater Infiltration (Level 1)
Stormwater Infiltration (Level 2)
Note on I4: Can you credit for more than the PE?

## submerged gravel wetlands
Micro-Scale Practices | PE Credit Description | Contributing Drainage Area (sf) | % Impervious Cover | Direct ESDv Received by Practice (cf) | WQv or ESDv from Up-Gradient Practices (cf) | Practice Specific Parameter(s) |  |  | WQv or ESDv credit (cf) | Runoff Volume Remaining (cf) | Down-Gradient Practice | Baseline Phosphorous Removal Efficiency | Adjusted Removal Efficiency Rate | P Load to Practice (lbs/yr) | Load Reduction (lbs/yr) | Remaining Load (lbs/yr) | Disconnection of Rooftop Runoff (A/B Soils) | Disconnection of Rooftop Runoff (C/D Soils) | Disconnection of Non-Rooftop Runoff (A/B Soils) | Disconnection of Non-Rooftop Runoff (C/D Soils) | Sheetflow to Conservation Areas (A/B Soils) | Sheetflow to Conservation Areas (C/D Soils) | Rainwater Harvesting | Submerged Gravel Wetlands | Micro-Infiltration | Rain Gardens (A/B Soils) | Rain Gardens (C/D Soils) | Micro-Bioretention (A/B Soils) | Micro-Bioretention (C/D Soils) | Landscape Infiltration | Grass Swales (A/B Soils) | Grass Swales (C/D Soils) | Bio-swales (A/B Soils) | Bio-swales (C/D Soils) | Wet Swales | Stormwater Ponds (Level 1) | Stormwater Ponds (Level 2) | Stormwater Wetlands (Level 1) | Stormwater Wetlands (Level 2) | Stormwater Filtering Systems (Level 1) | Stormwater Filtering Systems (Level 2) | Stormwater Infiltration (Level 1) | Stormwater Infiltration (Level 2) | Disconnection of Rooftop Runoff (A/B Soils) | Disconnection of Rooftop Runoff (C/D Soils) | Disconnection of Non-Rooftop Runoff (A/B Soils) | Disconnection of Non-Rooftop Runoff (C/D Soils) | Sheetflow to Conservation Areas (A/B Soils) | Sheetflow to Conservation Areas (C/D Soils) | Rainwater Harvesting | Submerged Gravel Wetlands | Micro-Infiltration | Rain Gardens (A/B Soils) | Rain Gardens (C/D Soils) | Micro-Bioretention (A/B Soils) | Micro-Bioretention (C/D Soils) | Landscape Infiltration | Grass Swales (A/B Soils) | Grass Swales (C/D Soils) | Bio-swales (A/B Soils) | Bio-swales (C/D Soils) | Wet Swales | Stormwater Ponds (Level 1) | Stormwater Ponds (Level 2) | Stormwater Wetlands (Level 1) | Stormwater Wetlands (Level 2) | Stormwater Filtering Systems (Level 1) | Stormwater Filtering Systems (Level 2) | Stormwater Infiltration (Level 1) | Stormwater Infiltration (Level 2) | Watershed-inches treated | Annual Rainfall Treated (%) | Adjusted Removal Rate
Submerged Gravel Wetlands | ESDv credit is based on design storage volume |  |  | 0 | 0 | Surface Area (sf) | Ponding Depth (ft) | Media Depth (ft) | 0 | 0 |  | 60% |  | 0 | 0 | 0 | 0 | 0 | 0 | 0 | 0 | 0 | 0 | 0 | 0 | 0 | 0 | 0 | 0 | 0 | 0 | 0 | 0 | 0 | 0 | 0 | 0 | 0 | 0 | 0 | 0 | 0 | 0 | 0 | 0 | 0 | 0 | 0 | 0 | 0 | 0 | 0 | 0 | 0 | 0 | 0 | 0 | 0 | 0 | 0 | 0 | 0 | 0 | 0 | 0 | 0 | 0 | 0 | 0 | 0
[71 empty] | 0 | 0% | 0%
Submerged Gravel Wetlands | ESDv credit is based on design storage volume |  |  | 0 | 0 | Surface Area (sf) | Ponding Depth (ft) | Media Depth (ft) | 0 | 0 |  | 60% |  | 0 | 0 | 0 | 0 | 0 | 0 | 0 | 0 | 0 | 0 | 0 | 0 | 0 | 0 | 0 | 0 | 0 | 0 | 0 | 0 | 0 | 0 | 0 | 0 | 0 | 0 | 0 | 0 | 0 | 0 | 0 | 0 | 0 | 0 | 0 | 0 | 0 | 0 | 0 | 0 | 0 | 0 | 0 | 0 | 0 | 0 | 0 | 0 | 0 | 0 | 0 | 0 | 0 | 0 | 0 | 0 | 0
[71 empty] | 0 | 0% | 0%
Submerged Gravel Wetlands | ESDv credit is based on design storage volume |  |  | 0 | 0 | Surface Area (sf) | Ponding Depth (ft) | Media Depth (ft) | 0 | 0 |  | 60% |  | 0 | 0 | 0 | 0 | 0 | 0 | 0 | 0 | 0 | 0 | 0 | 0 | 0 | 0 | 0 | 0 | 0 | 0 | 0 | 0 | 0 | 0 | 0 | 0 | 0 | 0 | 0 | 0 | 0 | 0 | 0 | 0 | 0 | 0 | 0 | 0 | 0 | 0 | 0 | 0 | 0 | 0 | 0 | 0 | 0 | 0 | 0 | 0 | 0 | 0 | 0 | 0 | 0 | 0 | 0 | 0 | 0
[71 empty] | 0 | 0% | 0%
Submerged Gravel Wetlands | ESDv credit is based on design storage volume |  |  | 0 | 0 | Surface Area (sf) | Ponding Depth (ft) | Media Depth (ft) | 0 | 0 |  | 60% |  | 0 | 0 | 0 | 0 | 0 | 0 | 0 | 0 | 0 | 0 | 0 | 0 | 0 | 0 | 0 | 0 | 0 | 0 | 0 | 0 | 0 | 0 | 0 | 0 | 0 | 0 | 0 | 0 | 0 | 0 | 0 | 0 | 0 | 0 | 0 | 0 | 0 | 0 | 0 | 0 | 0 | 0 | 0 | 0 | 0 | 0 | 0 | 0 | 0 | 0 | 0 | 0 | 0 | 0 | 0 | 0 | 0
[71 empty] | 0 | 0% | 0%
Submerged Gravel Wetlands | ESDv credit is based on design storage volume |  |  | 0 | 0 | Surface Area (sf) | Ponding Depth (ft) | Media Depth (ft) | 0 | 0 |  | 60% |  | 0 | 0 | 0 | 0 | 0 | 0 | 0 | 0 | 0 | 0 | 0 | 0 | 0 | 0 | 0 | 0 | 0 | 0 | 0 | 0 | 0 | 0 | 0 | 0 | 0 | 0 | 0 | 0 | 0 | 0 | 0 | 0 | 0 | 0 | 0 | 0 | 0 | 0 | 0 | 0 | 0 | 0 | 0 | 0 | 0 | 0 | 0 | 0 | 0 | 0 | 0 | 0 | 0 | 0 | 0 | 0 | 0
[71 empty] | 0 | 0% | 0%
Total |  | 0 |  | 0 | 0 |  |  |  | 0 | 0 |  | 60% | 0% | 0 | 0 | 0 | 0 | 0 | 0 | 0 | 0 | 0 | 0 | 0 | 0 | 0 | 0 | 0 | 0 | 0 | 0 | 0 | 0 | 0 | 0 | 0 | 0 | 0 | 0 | 0 | 0 | 0 | 0 | 0 | 0 | 0 | 0 | 0 | 0 | 0 | 0 | 0 | 0 | 0 | 0 | 0 | 0 | 0 | 0 | 0 | 0 | 0 | 0 | 0 | 0 | 0 | 0 | 0 | 0 | 0 | 0 | 0% | 0%
Disconnection of Rooftop Runoff (A/B Soils)
Disconnection of Rooftop Runoff (C/D Soils)
Disconnection of Non-Rooftop Runoff (A/B Soils)
Disconnection of Non-Rooftop Runoff (C/D Soils)
Sheetflow to Conservation Areas (A/B Soils)
Sheetflow to Conservation Areas (C/D Soils)
Rainwater Harvesting
Submerged Gravel Wetlands
Micro-Infiltration
Rain Gardens (A/B Soils)
Rain Gardens (C/D Soils)
Micro-Bioretention (A/B Soils)
Micro-Bioretention (C/D Soils)
Landscape Infiltration
Grass Swales (A/B Soils)
Grass Swales (C/D Soils)
Bio-swales (A/B Soils)
Bio-swales (C/D Soils)
Wet Swales
Stormwater Ponds (Level 1)
Stormwater Ponds (Level 2)
Stormwater Wetlands (Level 1)
Stormwater Wetlands (Level 2)
Stormwater Filtering Systems (Level 1)
Stormwater Filtering Systems (Level 2)
Stormwater Infiltration (Level 1)
Stormwater Infiltration (Level 2)
Note on K3: Can you credit for more than the PE?

## microinfiltration
Micro-Scale Practices | PE Credit Description | Contributing Drainage Area (sf) | % Impervious Cover | Direct ESDv Received by Practice (cf) | WQv or ESDv from Up-Gradient Practices (cf) | Practice Specific Parameter(s) |  |  | WQv or ESDv credit (cf) | Runoff Volume Remaining (cf) | Down-Gradient Practice | Baseline Phosphorous Removal Efficiency | Average Adjusted Removal Efficiency Rate | P Load to Practice (lbs/yr) | Load Reduction (lbs/yr) | Remaining Load (lbs/yr) | Disconnection of Rooftop Runoff (A/B Soils) | Disconnection of Rooftop Runoff (C/D Soils) | Disconnection of Non-Rooftop Runoff (A/B Soils) | Disconnection of Non-Rooftop Runoff (C/D Soils) | Sheetflow to Conservation Areas (A/B Soils) | Sheetflow to Conservation Areas (C/D Soils) | Rainwater Harvesting | Submerged Gravel Wetlands | Micro-Infiltration | Rain Gardens (A/B Soils) | Rain Gardens (C/D Soils) | Micro-Bioretention (A/B Soils) | Micro-Bioretention (C/D Soils) | Landscape Infiltration | Grass Swales (A/B Soils) | Grass Swales (C/D Soils) | Bio-swales (A/B Soils) | Bio-swales (C/D Soils) | Wet Swales | Stormwater Ponds (Level 1) | Stormwater Ponds (Level 2) | Stormwater Wetlands (Level 1) | Stormwater Wetlands (Level 2) | Stormwater Filtering Systems (Level 1) | Stormwater Filtering Systems (Level 2) | Stormwater Infiltration (Level 1) | Stormwater Infiltration (Level 2) | Disconnection of Rooftop Runoff (A/B Soils) | Disconnection of Rooftop Runoff (C/D Soils) | Disconnection of Non-Rooftop Runoff (A/B Soils) | Disconnection of Non-Rooftop Runoff (C/D Soils) | Sheetflow to Conservation Areas (A/B Soils) | Sheetflow to Conservation Areas (C/D Soils) | Rainwater Harvesting | Submerged Gravel Wetlands | Micro-Infiltration | Rain Gardens (A/B Soils) | Rain Gardens (C/D Soils) | Micro-Bioretention (A/B Soils) | Micro-Bioretention (C/D Soils) | Landscape Infiltration | Grass Swales (A/B Soils) | Grass Swales (C/D Soils) | Bio-swales (A/B Soils) | Bio-swales (C/D Soils) | Wet Swales | Stormwater Ponds (Level 1) | Stormwater Ponds (Level 2) | Stormwater Wetlands (Level 1) | Stormwater Wetlands (Level 2) | Stormwater Filtering Systems (Level 1) | Stormwater Filtering Systems (Level 2) | Stormwater Infiltration (Level 1) | Stormwater Infiltration (Level 2) | Watershed-inches treated | Annual Rainfall Treated (%) | Adjusted Removal Rate
Micro-Infiltration | ESDv credit is based on design storage volume |  |  | 0 | 0 | Surface Area (sf) | Ponding Depth (ft) | Media Depth (ft) | 0 | 0 |  | 65% |  | 0 | 0 | 0 | 0 | 0 | 0 | 0 | 0 | 0 | 0 | 0 | 0 | 0 | 0 | 0 | 0 | 0 | 0 | 0 | 0 | 0 | 0 | 0 | 0 | 0 | 0 | 0 | 0 | 0 | 0 | 0 | 0 | 0 | 0 | 0 | 0 | 0 | 0 | 0 | 0 | 0 | 0 | 0 | 0 | 0 | 0 | 0 | 0 | 0 | 0 | 0 | 0 | 0 | 0 | 0 | 0 | 0
[71 empty] | 0 | 0% | 0%
Micro-Infiltration | ESDv credit is based on design storage volume |  |  | 0 | 0 | Surface Area (sf) | Ponding Depth (ft) | Media Depth (ft) | 0 | 0 |  | 65% |  | 0 | 0 | 0 | 0 | 0 | 0 | 0 | 0 | 0 | 0 | 0 | 0 | 0 | 0 | 0 | 0 | 0 | 0 | 0 | 0 | 0 | 0 | 0 | 0 | 0 | 0 | 0 | 0 | 0 | 0 | 0 | 0 | 0 | 0 | 0 | 0 | 0 | 0 | 0 | 0 | 0 | 0 | 0 | 0 | 0 | 0 | 0 | 0 | 0 | 0 | 0 | 0 | 0 | 0 | 0 | 0 | 0
[71 empty] | 0 | 0% | 0%
Micro-Infiltration | ESDv credit is based on design storage volume |  |  | 0 | 0 | Surface Area (sf) | Ponding Depth (ft) | Media Depth (ft) | 0 | 0 |  | 65% |  | 0 | 0 | 0 | 0 | 0 | 0 | 0 | 0 | 0 | 0 | 0 | 0 | 0 | 0 | 0 | 0 | 0 | 0 | 0 | 0 | 0 | 0 | 0 | 0 | 0 | 0 | 0 | 0 | 0 | 0 | 0 | 0 | 0 | 0 | 0 | 0 | 0 | 0 | 0 | 0 | 0 | 0 | 0 | 0 | 0 | 0 | 0 | 0 | 0 | 0 | 0 | 0 | 0 | 0 | 0 | 0 | 0
[71 empty] | 0 | 0% | 0%
Micro-Infiltration | ESDv credit is based on design storage volume |  |  | 0 | 0 | Surface Area (sf) | Ponding Depth (ft) | Media Depth (ft) | 0 | 0 |  | 65% |  | 0 | 0 | 0 | 0 | 0 | 0 | 0 | 0 | 0 | 0 | 0 | 0 | 0 | 0 | 0 | 0 | 0 | 0 | 0 | 0 | 0 | 0 | 0 | 0 | 0 | 0 | 0 | 0 | 0 | 0 | 0 | 0 | 0 | 0 | 0 | 0 | 0 | 0 | 0 | 0 | 0 | 0 | 0 | 0 | 0 | 0 | 0 | 0 | 0 | 0 | 0 | 0 | 0 | 0 | 0 | 0 | 0
[71 empty] | 0 | 0% | 0%
Micro-Infiltration | ESDv credit is based on design storage volume |  |  | 0 | 0 | Surface Area (sf) | Ponding Depth (ft) | Media Depth (ft) | 0 | 0 |  | 65% |  | 0 | 0 | 0 | 0 | 0 | 0 | 0 | 0 | 0 | 0 | 0 | 0 | 0 | 0 | 0 | 0 | 0 | 0 | 0 | 0 | 0 | 0 | 0 | 0 | 0 | 0 | 0 | 0 | 0 | 0 | 0 | 0 | 0 | 0 | 0 | 0 | 0 | 0 | 0 | 0 | 0 | 0 | 0 | 0 | 0 | 0 | 0 | 0 | 0 | 0 | 0 | 0 | 0 | 0 | 0 | 0 | 0
[71 empty] | 0 | 0% | 0%
Total |  | 0 |  | 0 | 0 |  |  |  | 0 | 0 |  | 65% | 0% | 0 | 0 | 0 | 0 | 0 | 0 | 0 | 0 | 0 | 0 | 0 | 0 | 0 | 0 | 0 | 0 | 0 | 0 | 0 | 0 | 0 | 0 | 0 | 0 | 0 | 0 | 0 | 0 | 0 | 0 | 0 | 0 | 0 | 0 | 0 | 0 | 0 | 0 | 0 | 0 | 0 | 0 | 0 | 0 | 0 | 0 | 0 | 0 | 0 | 0 | 0 | 0 | 0 | 0 | 0 | 0 | 0 | 0 | 0% | 0%
| Disconnection of Rooftop Runoff (A/B Soils) |  |  |  | Disconnection of Rooftop Runoff (A/B Soils)
| Disconnection of Rooftop Runoff (C/D Soils) |  |  |  | Disconnection of Rooftop Runoff (C/D Soils)
| Disconnection of Non-Rooftop Runoff (A/B Soils) |  |  |  | Disconnection of Non-Rooftop Runoff (A/B Soils)
| Disconnection of Non-Rooftop Runoff (C/D Soils) |  |  |  | Disconnection of Non-Rooftop Runoff (C/D Soils)
| Sheetflow to Conservation Areas (A/B Soils) |  |  |  | Sheetflow to Conservation Areas (A/B Soils)
| Sheetflow to Conservation Areas (C/D Soils) |  |  |  | Sheetflow to Conservation Areas (C/D Soils)
| Rainwater Harvesting |  |  |  | Rainwater Harvesting
| Submerged Gravel Wetlands |  |  |  | Submerged Gravel Wetlands
| Micro-Infiltration |  |  |  | Micro-Infiltration
| Rain Gardens (A/B Soils) |  |  |  | Rain Gardens (A/B Soils)
| Rain Gardens (C/D Soils) |  |  |  | Rain Gardens (C/D Soils)
| Micro-Bioretention (A/B Soils) |  |  |  | Micro-Bioretention (A/B Soils)
| Micro-Bioretention (C/D Soils) |  |  |  | Micro-Bioretention (C/D Soils)
| Landscape Infiltration |  |  |  | Landscape Infiltration
| Grass Swales (A/B Soils) |  |  |  | Grass Swales (A/B Soils)
| Grass Swales (C/D Soils) |  |  |  | Grass Swales (C/D Soils)
| Bio-swales (A/B Soils) |  |  |  | Bio-swales (A/B Soils)
| Bio-swales (C/D Soils) |  |  |  | Bio-swales (C/D Soils)
| Wet Swales |  |  |  | Wet Swales
| Stormwater Ponds (Level 1) |  |  |  | Stormwater Ponds (Level 1)
| Stormwater Ponds (Level 2) |  |  |  | Stormwater Ponds (Level 2)
| Stormwater Wetlands (Level 1) |  |  |  | Stormwater Wetlands (Level 1)
| Stormwater Wetlands (Level 2) |  |  |  | Stormwater Wetlands (Level 2)
| Stormwater Filtering Systems (Level 1) |  |  |  | Stormwater Filtering Systems (Level 1)
| Stormwater Filtering Systems (Level 2) |  |  |  | Stormwater Filtering Systems (Level 2)
| Stormwater Infiltration (Level 1) |  |  |  | Stormwater Infiltration (Level 1)
| Stormwater Infiltration (Level 2) |  |  |  | Stormwater Infiltration (Level 2)
Note on K4: Can you credit for more than the PE?

## Rain Garden A_B
Micro-Scale Practices | PE Credit Description | Contributing Drainage Area (sf) | % Impervious Cover | Direct ESDv Received by Practice (cf) | WQv or ESDv from Up-Gradient Practices (cf) | Practice Specific Parameter(s) |  |  | WQv or ESDv credit (cf) | Runoff Volume Remaining (cf) | Down-Gradient Practice | Baseline Phosphorous Removal Efficiency | Average Adjusted Removal Efficiency Rate | P Load to Practice (lbs/yr) | Load Reduction (lbs/yr) | Remaining Load (lbs/yr) | Disconnection of Rooftop Runoff (A/B Soils) | Disconnection of Rooftop Runoff (C/D Soils) | Disconnection of Non-Rooftop Runoff (A/B Soils) | Disconnection of Non-Rooftop Runoff (C/D Soils) | Sheetflow to Conservation Areas (A/B Soils) | Sheetflow to Conservation Areas (C/D Soils) | Rainwater Harvesting | Submerged Gravel Wetlands | Micro-Infiltration | Rain Gardens (A/B Soils) | Rain Gardens (C/D Soils) | Micro-Bioretention (A/B Soils) | Micro-Bioretention (C/D Soils) | Landscape Infiltration | Grass Swales (A/B Soils) | Grass Swales (C/D Soils) | Bio-swales (A/B Soils) | Bio-swales (C/D Soils) | Wet Swales | Stormwater Ponds (Level 1) | Stormwater Ponds (Level 2) | Stormwater Wetlands (Level 1) | Stormwater Wetlands (Level 2) | Stormwater Filtering Systems (Level 1) | Stormwater Filtering Systems (Level 2) | Stormwater Infiltration (Level 1) | Stormwater Infiltration (Level 2) | Disconnection of Rooftop Runoff (A/B Soils) | Disconnection of Rooftop Runoff (C/D Soils) | Disconnection of Non-Rooftop Runoff (A/B Soils) | Disconnection of Non-Rooftop Runoff (C/D Soils) | Sheetflow to Conservation Areas (A/B Soils) | Sheetflow to Conservation Areas (C/D Soils) | Rainwater Harvesting | Submerged Gravel Wetlands | Micro-Infiltration | Rain Gardens (A/B Soils) | Rain Gardens (C/D Soils) | Micro-Bioretention (A/B Soils) | Micro-Bioretention (C/D Soils) | Landscape Infiltration | Grass Swales (A/B Soils) | Grass Swales (C/D Soils) | Bio-swales (A/B Soils) | Bio-swales (C/D Soils) | Wet Swales | Stormwater Ponds (Level 1) | Stormwater Ponds (Level 2) | Stormwater Wetlands (Level 1) | Stormwater Wetlands (Level 2) | Stormwater Filtering Systems (Level 1) | Stormwater Filtering Systems (Level 2) | Stormwater Infiltration (Level 1) | Stormwater Infiltration (Level 2) | Watershed-inches treated | Annual Rainfall Treated (%) | Adjusted Removal Rate
Rain Garden (A/B) | ESDv credit is based on design storage volume |  |  | 0 | 0 | Surface Area (sf) | Ponding Depth (ft) | Media Depth (ft) | 0 | 0 |  | 65% |  | 0 | 0 | 0 | 0 | 0 | 0 | 0 | 0 | 0 | 0 | 0 | 0 | 0 | 0 | 0 | 0 | 0 | 0 | 0 | 0 | 0 | 0 | 0 | 0 | 0 | 0 | 0 | 0 | 0 | 0 | 0 | 0 | 0 | 0 | 0 | 0 | 0 | 0 | 0 | 0 | 0 | 0 | 0 | 0 | 0 | 0 | 0 | 0 | 0 | 0 | 0 | 0 | 0 | 0 | 0 | 0 | 0
[71 empty] | 0 | 0% | 0%
Rain Garden (A/B) | ESDv credit is based on design storage volume |  |  | 0 | 0 | Surface Area (sf) | Ponding Depth (ft) | Media Depth (ft) | 0 | 0 |  | 65% |  | 0 | 0 | 0 | 0 | 0 | 0 | 0 | 0 | 0 | 0 | 0 | 0 | 0 | 0 | 0 | 0 | 0 | 0 | 0 | 0 | 0 | 0 | 0 | 0 | 0 | 0 | 0 | 0 | 0 | 0 | 0 | 0 | 0 | 0 | 0 | 0 | 0 | 0 | 0 | 0 | 0 | 0 | 0 | 0 | 0 | 0 | 0 | 0 | 0 | 0 | 0 | 0 | 0 | 0 | 0 | 0 | 0
[71 empty] | 0 | 0% | 0%
Rain Garden (A/B) | ESDv credit is based on design storage volume |  |  | 0 | 0 | Surface Area (sf) | Ponding Depth (ft) | Media Depth (ft) | 0 | 0 |  | 65% |  | 0 | 0 | 0 | 0 | 0 | 0 | 0 | 0 | 0 | 0 | 0 | 0 | 0 | 0 | 0 | 0 | 0 | 0 | 0 | 0 | 0 | 0 | 0 | 0 | 0 | 0 | 0 | 0 | 0 | 0 | 0 | 0 | 0 | 0 | 0 | 0 | 0 | 0 | 0 | 0 | 0 | 0 | 0 | 0 | 0 | 0 | 0 | 0 | 0 | 0 | 0 | 0 | 0 | 0 | 0 | 0 | 0
[71 empty] | 0 | 0% | 0%
Rain Garden (A/B) | ESDv credit is based on design storage volume |  |  | 0 | 0 | Surface Area (sf) | Ponding Depth (ft) | Media Depth (ft) | 0 | 0 |  | 65% |  | 0 | 0 | 0 | 0 | 0 | 0 | 0 | 0 | 0 | 0 | 0 | 0 | 0 | 0 | 0 | 0 | 0 | 0 | 0 | 0 | 0 | 0 | 0 | 0 | 0 | 0 | 0 | 0 | 0 | 0 | 0 | 0 | 0 | 0 | 0 | 0 | 0 | 0 | 0 | 0 | 0 | 0 | 0 | 0 | 0 | 0 | 0 | 0 | 0 | 0 | 0 | 0 | 0 | 0 | 0 | 0 | 0
[71 empty] | 0 | 0% | 0%
Rain Garden (A/B) | ESDv credit is based on design storage volume |  |  | 0 | 0 | Surface Area (sf) | Ponding Depth (ft) | Media Depth (ft) | 0 | 0 |  | 65% |  | 0 | 0 | 0 | 0 | 0 | 0 | 0 | 0 | 0 | 0 | 0 | 0 | 0 | 0 | 0 | 0 | 0 | 0 | 0 | 0 | 0 | 0 | 0 | 0 | 0 | 0 | 0 | 0 | 0 | 0 | 0 | 0 | 0 | 0 | 0 | 0 | 0 | 0 | 0 | 0 | 0 | 0 | 0 | 0 | 0 | 0 | 0 | 0 | 0 | 0 | 0 | 0 | 0 | 0 | 0 | 0 | 0
[71 empty] | 0 | 0% | 0%
Total |  | 0 |  | 0 | 0 |  |  |  | 0 | 0 |  | 65% | 0% | 0 | 0 | 0 | 0 | 0 | 0 | 0 | 0 | 0 | 0 | 0 | 0 | 0 | 0 | 0 | 0 | 0 | 0 | 0 | 0 | 0 | 0 | 0 | 0 | 0 | 0 | 0 | 0 | 0 | 0 | 0 | 0 | 0 | 0 | 0 | 0 | 0 | 0 | 0 | 0 | 0 | 0 | 0 | 0 | 0 | 0 | 0 | 0 | 0 | 0 | 0 | 0 | 0 | 0 | 0 | 0 | 0 | 0 | 0% | 0%
Disconnection of Rooftop Runoff (A/B Soils)
Disconnection of Rooftop Runoff (C/D Soils)
Disconnection of Non-Rooftop Runoff (A/B Soils)
Disconnection of Non-Rooftop Runoff (C/D Soils)
Sheetflow to Conservation Areas (A/B Soils)
Sheetflow to Conservation Areas (C/D Soils)
Rainwater Harvesting
Submerged Gravel Wetlands
Micro-Infiltration
Rain Gardens (A/B Soils)
Rain Gardens (C/D Soils)
Micro-Bioretention (A/B Soils)
Micro-Bioretention (C/D Soils)
Landscape Infiltration
Grass Swales (A/B Soils)
Grass Swales (C/D Soils)
Bio-swales (A/B Soils)
Bio-swales (C/D Soils)
Wet Swales
Stormwater Ponds (Level 1)
Stormwater Ponds (Level 2)
Stormwater Wetlands (Level 1)
Stormwater Wetlands (Level 2)
Stormwater Filtering Systems (Level 1)
Stormwater Filtering Systems (Level 2)
Stormwater Infiltration (Level 1)
Stormwater Infiltration (Level 2)
Note on K5: Can you credit for more than the PE?

## Rain Garden C_D
Micro-Scale Practices | PE Credit Description | Contributing Drainage Area (sf) | % Impervious Cover | Direct ESDv Received by Practice (cf) | WQv or ESDv from Up-Gradient Practices (cf) | Practice Specific Parameter(s) |  |  | WQv or ESDv credit (cf) | Runoff Volume Remaining (cf) | Down-Gradient Practice | Baseline Phosphorous Removal Efficiency | Average Adjusted Removal Efficiency Rate | P Load to Practice (lbs/yr) | Load Reduction (lbs/yr) | Remaining Load (lbs/yr) | Disconnection of Rooftop Runoff (A/B Soils) | Disconnection of Rooftop Runoff (C/D Soils) | Disconnection of Non-Rooftop Runoff (A/B Soils) | Disconnection of Non-Rooftop Runoff (C/D Soils) | Sheetflow to Conservation Areas (A/B Soils) | Sheetflow to Conservation Areas (C/D Soils) | Rainwater Harvesting | Submerged Gravel Wetlands | Micro-Infiltration | Rain Gardens (A/B Soils) | Rain Gardens (C/D Soils) | Micro-Bioretention (A/B Soils) | Micro-Bioretention (C/D Soils) | Landscape Infiltration | Grass Swales (A/B Soils) | Grass Swales (C/D Soils) | Bio-swales (A/B Soils) | Bio-swales (C/D Soils) | Wet Swales | Stormwater Ponds (Level 1) | Stormwater Ponds (Level 2) | Stormwater Wetlands (Level 1) | Stormwater Wetlands (Level 2) | Stormwater Filtering Systems (Level 1) | Stormwater Filtering Systems (Level 2) | Stormwater Infiltration (Level 1) | Stormwater Infiltration (Level 2) | Disconnection of Rooftop Runoff (A/B Soils) | Disconnection of Rooftop Runoff (C/D Soils) | Disconnection of Non-Rooftop Runoff (A/B Soils) | Disconnection of Non-Rooftop Runoff (C/D Soils) | Sheetflow to Conservation Areas (A/B Soils) | Sheetflow to Conservation Areas (C/D Soils) | Rainwater Harvesting | Submerged Gravel Wetlands | Micro-Infiltration | Rain Gardens (A/B Soils) | Rain Gardens (C/D Soils) | Micro-Bioretention (A/B Soils) | Micro-Bioretention (C/D Soils) | Landscape Infiltration | Grass Swales (A/B Soils) | Grass Swales (C/D Soils) | Bio-swales (A/B Soils) | Bio-swales (C/D Soils) | Wet Swales | Stormwater Ponds (Level 1) | Stormwater Ponds (Level 2) | Stormwater Wetlands (Level 1) | Stormwater Wetlands (Level 2) | Stormwater Filtering Systems (Level 1) | Stormwater Filtering Systems (Level 2) | Stormwater Infiltration (Level 1) | Stormwater Infiltration (Level 2) | Watershed-inches treated | Annual Rainfall Treated (%) | Adjusted Removal Rate
Rain Gardens (C/D Soils) | ESDv credit is based on design storage volume |  |  | 0 | 0 | Surface Area (sf) | Ponding Depth (ft) | Media Depth (ft) | 0 | 0 |  | 25% |  | 0 | 0 | 0 | 0 | 0 | 0 | 0 | 0 | 0 | 0 | 0 | 0 | 0 | 0 | 0 | 0 | 0 | 0 | 0 | 0 | 0 | 0 | 0 | 0 | 0 | 0 | 0 | 0 | 0 | 0 | 0 | 0 | 0 | 0 | 0 | 0 | 0 | 0 | 0 | 0 | 0 | 0 | 0 | 0 | 0 | 0 | 0 | 0 | 0 | 0 | 0 | 0 | 0 | 0 | 0 | 0 | 0
[71 empty] | 0 | 0% | 0%
Rain Gardens (C/D Soils) | ESDv credit is based on design storage volume |  |  | 0 | 0 | Surface Area (sf) | Ponding Depth (ft) | Media Depth (ft) | 0 | 0 |  | 25% |  | 0 | 0 | 0 | 0 | 0 | 0 | 0 | 0 | 0 | 0 | 0 | 0 | 0 | 0 | 0 | 0 | 0 | 0 | 0 | 0 | 0 | 0 | 0 | 0 | 0 | 0 | 0 | 0 | 0 | 0 | 0 | 0 | 0 | 0 | 0 | 0 | 0 | 0 | 0 | 0 | 0 | 0 | 0 | 0 | 0 | 0 | 0 | 0 | 0 | 0 | 0 | 0 | 0 | 0 | 0 | 0 | 0
[71 empty] | 0 | 0% | 0%
Rain Gardens (C/D Soils) | ESDv credit is based on design storage volume |  |  | 0 | 0 | Surface Area (sf) | Ponding Depth (ft) | Media Depth (ft) | 0 | 0 |  | 25% |  | 0 | 0 | 0 | 0 | 0 | 0 | 0 | 0 | 0 | 0 | 0 | 0 | 0 | 0 | 0 | 0 | 0 | 0 | 0 | 0 | 0 | 0 | 0 | 0 | 0 | 0 | 0 | 0 | 0 | 0 | 0 | 0 | 0 | 0 | 0 | 0 | 0 | 0 | 0 | 0 | 0 | 0 | 0 | 0 | 0 | 0 | 0 | 0 | 0 | 0 | 0 | 0 | 0 | 0 | 0 | 0 | 0
[71 empty] | 0 | 0% | 0%
Rain Gardens (C/D Soils) | ESDv credit is based on design storage volume |  |  | 0 | 0 | Surface Area (sf) | Ponding Depth (ft) | Media Depth (ft) | 0 | 0 |  | 25% |  | 0 | 0 | 0 | 0 | 0 | 0 | 0 | 0 | 0 | 0 | 0 | 0 | 0 | 0 | 0 | 0 | 0 | 0 | 0 | 0 | 0 | 0 | 0 | 0 | 0 | 0 | 0 | 0 | 0 | 0 | 0 | 0 | 0 | 0 | 0 | 0 | 0 | 0 | 0 | 0 | 0 | 0 | 0 | 0 | 0 | 0 | 0 | 0 | 0 | 0 | 0 | 0 | 0 | 0 | 0 | 0 | 0
[71 empty] | 0 | 0% | 0%
Rain Gardens (C/D Soils) | ESDv credit is based on design storage volume |  |  | 0 | 0 | Surface Area (sf) | Ponding Depth (ft) | Media Depth (ft) | 0 | 0 |  | 25% |  | 0 | 0 | 0 | 0 | 0 | 0 | 0 | 0 | 0 | 0 | 0 | 0 | 0 | 0 | 0 | 0 | 0 | 0 | 0 | 0 | 0 | 0 | 0 | 0 | 0 | 0 | 0 | 0 | 0 | 0 | 0 | 0 | 0 | 0 | 0 | 0 | 0 | 0 | 0 | 0 | 0 | 0 | 0 | 0 | 0 | 0 | 0 | 0 | 0 | 0 | 0 | 0 | 0 | 0 | 0 | 0 | 0
[71 empty] | 0 | 0% | 0%
Total |  | 0 |  | 0 | 0 |  |  |  | 0 | 0 |  | 25% | 0% | 0 | 0 | 0 | 0 | 0 | 0 | 0 | 0 | 0 | 0 | 0 | 0 | 0 | 0 | 0 | 0 | 0 | 0 | 0 | 0 | 0 | 0 | 0 | 0 | 0 | 0 | 0 | 0 | 0 | 0 | 0 | 0 | 0 | 0 | 0 | 0 | 0 | 0 | 0 | 0 | 0 | 0 | 0 | 0 | 0 | 0 | 0 | 0 | 0 | 0 | 0 | 0 | 0 | 0 | 0 | 0 | 0 | 0 | 0% | 0%
Disconnection of Rooftop Runoff (A/B Soils)
Disconnection of Rooftop Runoff (C/D Soils)
Disconnection of Non-Rooftop Runoff (A/B Soils)
Disconnection of Non-Rooftop Runoff (C/D Soils)
Sheetflow to Conservation Areas (A/B Soils)
Sheetflow to Conservation Areas (C/D Soils)
Rainwater Harvesting
Submerged Gravel Wetlands
Micro-Infiltration
Rain Gardens (A/B Soils)
Rain Gardens (C/D Soils)
Micro-Bioretention (A/B Soils)
Micro-Bioretention (C/D Soils)
Landscape Infiltration
Grass Swales (A/B Soils)
Grass Swales (C/D Soils)
Bio-swales (A/B Soils)
Bio-swales (C/D Soils)
Wet Swales
Stormwater Ponds (Level 1)
Stormwater Ponds (Level 2)
Stormwater Wetlands (Level 1)
Stormwater Wetlands (Level 2)
Stormwater Filtering Systems (Level 1)
Stormwater Filtering Systems (Level 2)
Stormwater Infiltration (Level 1)
Stormwater Infiltration (Level 2)
Note on K5: Can you credit for more than the PE?

## Microbioretention(A_B)
Micro-Scale Practices | PE Credit Description | Contributing Drainage Area (sf) | % Impervious Cover | Direct ESDv Received by Practice (cf) | WQv or ESDv from Up-Gradient Practices (cf) | Practice Specific Parameter(s) |  |  | WQv or ESDv credit (cf) | Runoff Volume Remaining (cf) | Down-Gradient Practice | Baseline Phosphorous Removal Efficiency | Adjusted Removal Efficiency Rate | P Load to Practice (lbs/yr) | Load Reduction (lbs/yr) | Remaining Load (lbs/yr) | Disconnection of Rooftop Runoff (A/B Soils) | Disconnection of Rooftop Runoff (C/D Soils) | Disconnection of Non-Rooftop Runoff (A/B Soils) | Disconnection of Non-Rooftop Runoff (C/D Soils) | Sheetflow to Conservation Areas (A/B Soils) | Sheetflow to Conservation Areas (C/D Soils) | Rainwater Harvesting | Submerged Gravel Wetlands | Micro-Infiltration | Rain Gardens (A/B Soils) | Rain Gardens (C/D Soils) | Micro-Bioretention (A/B Soils) | Micro-Bioretention (C/D Soils) | Landscape Infiltration | Grass Swales (A/B Soils) | Grass Swales (C/D Soils) | Bio-swales (A/B Soils) | Bio-swales (C/D Soils) | Wet Swales | Stormwater Ponds (Level 1) | Stormwater Ponds (Level 2) | Stormwater Wetlands (Level 1) | Stormwater Wetlands (Level 2) | Stormwater Filtering Systems (Level 1) | Stormwater Filtering Systems (Level 2) | Stormwater Infiltration (Level 1) | Stormwater Infiltration (Level 2) | Disconnection of Rooftop Runoff (A/B Soils) | Disconnection of Rooftop Runoff (C/D Soils) | Disconnection of Non-Rooftop Runoff (A/B Soils) | Disconnection of Non-Rooftop Runoff (C/D Soils) | Sheetflow to Conservation Areas (A/B Soils) | Sheetflow to Conservation Areas (C/D Soils) | Rainwater Harvesting | Submerged Gravel Wetlands | Micro-Infiltration | Rain Gardens (A/B Soils) | Rain Gardens (C/D Soils) | Micro-Bioretention (A/B Soils) | Micro-Bioretention (C/D Soils) | Landscape Infiltration | Grass Swales (A/B Soils) | Grass Swales (C/D Soils) | Bio-swales (A/B Soils) | Bio-swales (C/D Soils) | Wet Swales | Stormwater Ponds (Level 1) | Stormwater Ponds (Level 2) | Stormwater Wetlands (Level 1) | Stormwater Wetlands (Level 2) | Stormwater Filtering Systems (Level 1) | Stormwater Filtering Systems (Level 2) | Stormwater Infiltration (Level 1) | Stormwater Infiltration (Level 2) | Watershed-inches treated | Annual Rainfall Treated (%) | Adjusted Removal Rate
Micro-Bioretention (A/B Soils) | ESDv credit is based on design storage volume |  |  | 0 | 0 | Surface Area (sf) | Ponding Depth (ft) | Media Depth (ft) | 0 | 0 |  | 75% |  | 0 | 0 | 0 | 0 | 0 | 0 | 0 | 0 | 0 | 0 | 0 | 0 | 0 | 0 | 0 | 0 | 0 | 0 | 0 | 0 | 0 | 0 | 0 | 0 | 0 | 0 | 0 | 0 | 0 | 0 | 0 | 0 | 0 | 0 | 0 | 0 | 0 | 0 | 0 | 0 | 0 | 0 | 0 | 0 | 0 | 0 | 0 | 0 | 0 | 0 | 0 | 0 | 0 | 0 | 0 | 0 | 0
[71 empty] | 0 | 0% | 0%
Micro-Bioretention (A/B Soils) | ESDv credit is based on design storage volume |  |  | 0 | 0 | Surface Area (sf) | Ponding Depth (ft) | Media Depth (ft) | 0 | 0 |  | 75% |  | 0 | 0 | 0 | 0 | 0 | 0 | 0 | 0 | 0 | 0 | 0 | 0 | 0 | 0 | 0 | 0 | 0 | 0 | 0 | 0 | 0 | 0 | 0 | 0 | 0 | 0 | 0 | 0 | 0 | 0 | 0 | 0 | 0 | 0 | 0 | 0 | 0 | 0 | 0 | 0 | 0 | 0 | 0 | 0 | 0 | 0 | 0 | 0 | 0 | 0 | 0 | 0 | 0 | 0 | 0 | 0 | 0
[71 empty] | 0 | 0% | 0%
Micro-Bioretention (A/B Soils) | ESDv credit is based on design storage volume |  |  | 0 | 0 | Surface Area (sf) | Ponding Depth (ft) | Media Depth (ft) | 0 | 0 |  | 75% |  | 0 | 0 | 0 | 0 | 0 | 0 | 0 | 0 | 0 | 0 | 0 | 0 | 0 | 0 | 0 | 0 | 0 | 0 | 0 | 0 | 0 | 0 | 0 | 0 | 0 | 0 | 0 | 0 | 0 | 0 | 0 | 0 | 0 | 0 | 0 | 0 | 0 | 0 | 0 | 0 | 0 | 0 | 0 | 0 | 0 | 0 | 0 | 0 | 0 | 0 | 0 | 0 | 0 | 0 | 0 | 0 | 0
[71 empty] | 0 | 0% | 0%
Micro-Bioretention (A/B Soils) | ESDv credit is based on design storage volume |  |  | 0 | 0 | Surface Area (sf) | Ponding Depth (ft) | Media Depth (ft) | 0 | 0 |  | 75% |  | 0 | 0 | 0 | 0 | 0 | 0 | 0 | 0 | 0 | 0 | 0 | 0 | 0 | 0 | 0 | 0 | 0 | 0 | 0 | 0 | 0 | 0 | 0 | 0 | 0 | 0 | 0 | 0 | 0 | 0 | 0 | 0 | 0 | 0 | 0 | 0 | 0 | 0 | 0 | 0 | 0 | 0 | 0 | 0 | 0 | 0 | 0 | 0 | 0 | 0 | 0 | 0 | 0 | 0 | 0 | 0 | 0
[71 empty] | 0 | 0% | 0%
Micro-Bioretention (A/B Soils) | ESDv credit is based on design storage volume |  |  | 0 | 0 | Surface Area (sf) | Ponding Depth (ft) | Media Depth (ft) | 0 | 0 |  | 75% |  | 0 | 0 | 0 | 0 | 0 | 0 | 0 | 0 | 0 | 0 | 0 | 0 | 0 | 0 | 0 | 0 | 0 | 0 | 0 | 0 | 0 | 0 | 0 | 0 | 0 | 0 | 0 | 0 | 0 | 0 | 0 | 0 | 0 | 0 | 0 | 0 | 0 | 0 | 0 | 0 | 0 | 0 | 0 | 0 | 0 | 0 | 0 | 0 | 0 | 0 | 0 | 0 | 0 | 0 | 0 | 0 | 0
[71 empty] | 0 | 0% | 0%
Micro-Bioretention (A/B Soils) | ESDv credit is based on design storage volume |  |  | 0 | 0 | Surface Area (sf) | Ponding Depth (ft) | Media Depth (ft) | 0 | 0 |  | 75% |  | 0 | 0 | 0 | 0 | 0 | 0 | 0 | 0 | 0 | 0 | 0 | 0 | 0 | 0 | 0 | 0 | 0 | 0 | 0 | 0 | 0 | 0 | 0 | 0 | 0 | 0 | 0 | 0 | 0 | 0 | 0 | 0 | 0 | 0 | 0 | 0 | 0 | 0 | 0 | 0 | 0 | 0 | 0 | 0 | 0 | 0 | 0 | 0 | 0 | 0 | 0 | 0 | 0 | 0 | 0 | 0 | 0
[71 empty] | 0 | 0% | 0%
Total |  | 0 |  | 0 | 0 |  |  |  | 0 | 0 |  | 75% | 0% | 0 | 0 | 0 | 0 | 0 | 0 | 0 | 0 | 0 | 0 | 0 | 0 | 0 | 0 | 0 | 0 | 0 | 0 | 0 | 0 | 0 | 0 | 0 | 0 | 0 | 0 | 0 | 0 | 0 | 0 | 0 | 0 | 0 | 0 | 0 | 0 | 0 | 0 | 0 | 0 | 0 | 0 | 0 | 0 | 0 | 0 | 0 | 0 | 0 | 0 | 0 | 0 | 0 | 0 | 0 | 0 | 0 | 0 | 0% | 0%
Disconnection of Rooftop Runoff (A/B Soils)
Disconnection of Rooftop Runoff (C/D Soils)
Disconnection of Non-Rooftop Runoff (A/B Soils)
Disconnection of Non-Rooftop Runoff (C/D Soils)
Sheetflow to Conservation Areas (A/B Soils)
Sheetflow to Conservation Areas (C/D Soils)
Rainwater Harvesting
Submerged Gravel Wetlands
Micro-Infiltration
Rain Gardens (A/B Soils)
Rain Gardens (C/D Soils)
Micro-Bioretention (A/B Soils)
Micro-Bioretention (C/D Soils)
Landscape Infiltration
Grass Swales (A/B Soils)
Grass Swales (C/D Soils)
Bio-swales (A/B Soils)
Bio-swales (C/D Soils)
Wet Swales
Stormwater Ponds (Level 1)
Stormwater Ponds (Level 2)
Stormwater Wetlands (Level 1)
Stormwater Wetlands (Level 2)
Stormwater Filtering Systems (Level 1)
Stormwater Filtering Systems (Level 2)
Stormwater Infiltration (Level 1)
Stormwater Infiltration (Level 2)
Note on K3: Can you credit for more than the PE?

## Microbioretention(C_D)
Micro-Scale Practices | PE Credit Description | Contributing Drainage Area (sf) | % Impervious Cover | Direct ESDv Received by Practice (cf) | WQv or ESDv from Up-Gradient Practices (cf) | Practice Specific Parameter(s) |  |  | WQv or ESDv credit (cf) | Runoff Volume Remaining (cf) | Down-Gradient Practice | Baseline Phosphorous Removal Efficiency | Adjusted Removal Efficiency Rate | P Load to Practice (lbs/yr) | Load Reduction (lbs/yr) | Remaining Load (lbs/yr) | Disconnection of Rooftop Runoff (A/B Soils) | Disconnection of Rooftop Runoff (C/D Soils) | Disconnection of Non-Rooftop Runoff (A/B Soils) | Disconnection of Non-Rooftop Runoff (C/D Soils) | Sheetflow to Conservation Areas (A/B Soils) | Sheetflow to Conservation Areas (C/D Soils) | Rainwater Harvesting | Submerged Gravel Wetlands | Micro-Infiltration | Rain Gardens (A/B Soils) | Rain Gardens (C/D Soils) | Micro-Bioretention (A/B Soils) | Micro-Bioretention (C/D Soils) | Landscape Infiltration | Grass Swales (A/B Soils) | Grass Swales (C/D Soils) | Bio-swales (A/B Soils) | Bio-swales (C/D Soils) | Wet Swales | Stormwater Ponds (Level 1) | Stormwater Ponds (Level 2) | Stormwater Wetlands (Level 1) | Stormwater Wetlands (Level 2) | Stormwater Filtering Systems (Level 1) | Stormwater Filtering Systems (Level 2) | Stormwater Infiltration (Level 1) | Stormwater Infiltration (Level 2) | Disconnection of Rooftop Runoff (A/B Soils) | Disconnection of Rooftop Runoff (C/D Soils) | Disconnection of Non-Rooftop Runoff (A/B Soils) | Disconnection of Non-Rooftop Runoff (C/D Soils) | Sheetflow to Conservation Areas (A/B Soils) | Sheetflow to Conservation Areas (C/D Soils) | Rainwater Harvesting | Submerged Gravel Wetlands | Micro-Infiltration | Rain Gardens (A/B Soils) | Rain Gardens (C/D Soils) | Micro-Bioretention (A/B Soils) | Micro-Bioretention (C/D Soils) | Landscape Infiltration | Grass Swales (A/B Soils) | Grass Swales (C/D Soils) | Bio-swales (A/B Soils) | Bio-swales (C/D Soils) | Wet Swales | Stormwater Ponds (Level 1) | Stormwater Ponds (Level 2) | Stormwater Wetlands (Level 1) | Stormwater Wetlands (Level 2) | Stormwater Filtering Systems (Level 1) | Stormwater Filtering Systems (Level 2) | Stormwater Infiltration (Level 1) | Stormwater Infiltration (Level 2) | Watershed-inches treated | Annual Rainfall Treated (%) | Adjusted Removal Rate
Micro-Bioretention (C/D Soils) | ESDv credit is based on design storage volume |  |  | 0 | 0 | Surface Area (sf) | Ponding Depth (ft) | Media Depth (ft) | 0 | 0 |  | 50% |  | 0 | 0 | 0 | 0 | 0 | 0 | 0 | 0 | 0 | 0 | 0 | 0 | 0 | 0 | 0 | 0 | 0 | 0 | 0 | 0 | 0 | 0 | 0 | 0 | 0 | 0 | 0 | 0 | 0 | 0 | 0 | 0 | 0 | 0 | 0 | 0 | 0 | 0 | 0 | 0 | 0 | 0 | 0 | 0 | 0 | 0 | 0 | 0 | 0 | 0 | 0 | 0 | 0 | 0 | 0 | 0 | 0
[71 empty] | 0 | 0% | 0%
Micro-Bioretention (C/D Soils) | ESDv credit is based on design storage volume |  |  | 0 | 0 | Surface Area (sf) | Ponding Depth (ft) | Media Depth (ft) | 0 | 0 |  | 50% |  | 0 | 0 | 0 | 0 | 0 | 0 | 0 | 0 | 0 | 0 | 0 | 0 | 0 | 0 | 0 | 0 | 0 | 0 | 0 | 0 | 0 | 0 | 0 | 0 | 0 | 0 | 0 | 0 | 0 | 0 | 0 | 0 | 0 | 0 | 0 | 0 | 0 | 0 | 0 | 0 | 0 | 0 | 0 | 0 | 0 | 0 | 0 | 0 | 0 | 0 | 0 | 0 | 0 | 0 | 0 | 0 | 0
[71 empty] | 0 | 0% | 0%
Micro-Bioretention (C/D Soils) | ESDv credit is based on design storage volume |  |  | 0 | 0 | Surface Area (sf) | Ponding Depth (ft) | Media Depth (ft) | 0 | 0 |  | 50% |  | 0 | 0 | 0 | 0 | 0 | 0 | 0 | 0 | 0 | 0 | 0 | 0 | 0 | 0 | 0 | 0 | 0 | 0 | 0 | 0 | 0 | 0 | 0 | 0 | 0 | 0 | 0 | 0 | 0 | 0 | 0 | 0 | 0 | 0 | 0 | 0 | 0 | 0 | 0 | 0 | 0 | 0 | 0 | 0 | 0 | 0 | 0 | 0 | 0 | 0 | 0 | 0 | 0 | 0 | 0 | 0 | 0
[71 empty] | 0 | 0% | 0%
Micro-Bioretention (C/D Soils) | ESDv credit is based on design storage volume |  |  | 0 | 0 | Surface Area (sf) | Ponding Depth (ft) | Media Depth (ft) | 0 | 0 |  | 50% |  | 0 | 0 | 0 | 0 | 0 | 0 | 0 | 0 | 0 | 0 | 0 | 0 | 0 | 0 | 0 | 0 | 0 | 0 | 0 | 0 | 0 | 0 | 0 | 0 | 0 | 0 | 0 | 0 | 0 | 0 | 0 | 0 | 0 | 0 | 0 | 0 | 0 | 0 | 0 | 0 | 0 | 0 | 0 | 0 | 0 | 0 | 0 | 0 | 0 | 0 | 0 | 0 | 0 | 0 | 0 | 0 | 0
[71 empty] | 0 | 0% | 0%
Micro-Bioretention (C/D Soils) | ESDv credit is based on design storage volume |  |  | 0 | 0 | Surface Area (sf) | Ponding Depth (ft) | Media Depth (ft) | 0 | 0 |  | 50% |  | 0 | 0 | 0 | 0 | 0 | 0 | 0 | 0 | 0 | 0 | 0 | 0 | 0 | 0 | 0 | 0 | 0 | 0 | 0 | 0 | 0 | 0 | 0 | 0 | 0 | 0 | 0 | 0 | 0 | 0 | 0 | 0 | 0 | 0 | 0 | 0 | 0 | 0 | 0 | 0 | 0 | 0 | 0 | 0 | 0 | 0 | 0 | 0 | 0 | 0 | 0 | 0 | 0 | 0 | 0 | 0 | 0
[71 empty] | 0 | 0% | 0%
Micro-Bioretention (C/D Soils) | ESDv credit is based on design storage volume |  |  | 0 | 0 | Surface Area (sf) | Ponding Depth (ft) | Media Depth (ft) | 0 | 0 |  | 50% |  | 0 | 0 | 0 | 0 | 0 | 0 | 0 | 0 | 0 | 0 | 0 | 0 | 0 | 0 | 0 | 0 | 0 | 0 | 0 | 0 | 0 | 0 | 0 | 0 | 0 | 0 | 0 | 0 | 0 | 0 | 0 | 0 | 0 | 0 | 0 | 0 | 0 | 0 | 0 | 0 | 0 | 0 | 0 | 0 | 0 | 0 | 0 | 0 | 0 | 0 | 0 | 0 | 0 | 0 | 0 | 0 | 0
[71 empty] | 0 | 0% | 0%
Total |  | 0 |  | 0 | 0 |  |  |  | 0 | 0 |  | 50% | 0% | 0 | 0 | 0 | 0 | 0 | 0 | 0 | 0 | 0 | 0 | 0 | 0 | 0 | 0 | 0 | 0 | 0 | 0 | 0 | 0 | 0 | 0 | 0 | 0 | 0 | 0 | 0 | 0 | 0 | 0 | 0 | 0 | 0 | 0 | 0 | 0 | 0 | 0 | 0 | 0 | 0 | 0 | 0 | 0 | 0 | 0 | 0 | 0 | 0 | 0 | 0 | 0 | 0 | 0 | 0 | 0 | 0 | 0 | 0% | 0%
Disconnection of Rooftop Runoff (A/B Soils)
Disconnection of Rooftop Runoff (C/D Soils)
Disconnection of Non-Rooftop Runoff (A/B Soils)
Disconnection of Non-Rooftop Runoff (C/D Soils)
Sheetflow to Conservation Areas (A/B Soils)
Sheetflow to Conservation Areas (C/D Soils)
Rainwater Harvesting
Submerged Gravel Wetlands
Micro-Infiltration
Rain Gardens (A/B Soils)
Rain Gardens (C/D Soils)
Micro-Bioretention (A/B Soils)
Micro-Bioretention (C/D Soils)
Landscape Infiltration
Grass Swales (A/B Soils)
Grass Swales (C/D Soils)
Bio-swales (A/B Soils)
Bio-swales (C/D Soils)
Wet Swales
Stormwater Ponds (Level 1)
Stormwater Ponds (Level 2)
Stormwater Wetlands (Level 1)
Stormwater Wetlands (Level 2)
Stormwater Filtering Systems (Level 1)
Stormwater Filtering Systems (Level 2)
Stormwater Infiltration (Level 1)
Stormwater Infiltration (Level 2)
Note on K3: Can you credit for more than the PE?

## landscape infiltration
Micro-Scale Practices | PE Credit Description | Contributing Drainage Area (sf) | % Impervious Cover | Direct ESDv Received by Practice (cf) | WQv or ESDv from Up-Gradient Practices (cf) | Practice Specific Parameter(s) |  |  | WQv or ESDv credit (cf) | Runoff Volume Remaining (cf) | Down-Gradient Practice | Baseline Phosphorous Removal Efficiency | Average Adjusted Removal Efficiency Rate | P Load to Practice (lbs/yr) | Load Reduction (lbs/yr) | Remaining Load (lbs/yr) | Disconnection of Rooftop Runoff (A/B Soils) | Disconnection of Rooftop Runoff (C/D Soils) | Disconnection of Non-Rooftop Runoff (A/B Soils) | Disconnection of Non-Rooftop Runoff (C/D Soils) | Sheetflow to Conservation Areas (A/B Soils) | Sheetflow to Conservation Areas (C/D Soils) | Rainwater Harvesting | Submerged Gravel Wetlands | Micro-Infiltration | Rain Gardens (A/B Soils) | Rain Gardens (C/D Soils) | Micro-Bioretention (A/B Soils) | Micro-Bioretention (C/D Soils) | Landscape Infiltration | Grass Swales (A/B Soils) | Grass Swales (C/D Soils) | Bio-swales (A/B Soils) | Bio-swales (C/D Soils) | Wet Swales | Stormwater Ponds (Level 1) | Stormwater Ponds (Level 2) | Stormwater Wetlands (Level 1) | Stormwater Wetlands (Level 2) | Stormwater Filtering Systems (Level 1) | Stormwater Filtering Systems (Level 2) | Stormwater Infiltration (Level 1) | Stormwater Infiltration (Level 2) | Disconnection of Rooftop Runoff (A/B Soils) | Disconnection of Rooftop Runoff (C/D Soils) | Disconnection of Non-Rooftop Runoff (A/B Soils) | Disconnection of Non-Rooftop Runoff (C/D Soils) | Sheetflow to Conservation Areas (A/B Soils) | Sheetflow to Conservation Areas (C/D Soils) | Rainwater Harvesting | Submerged Gravel Wetlands | Micro-Infiltration | Rain Gardens (A/B Soils) | Rain Gardens (C/D Soils) | Micro-Bioretention (A/B Soils) | Micro-Bioretention (C/D Soils) | Landscape Infiltration | Grass Swales (A/B Soils) | Grass Swales (C/D Soils) | Bio-swales (A/B Soils) | Bio-swales (C/D Soils) | Wet Swales | Stormwater Ponds (Level 1) | Stormwater Ponds (Level 2) | Stormwater Wetlands (Level 1) | Stormwater Wetlands (Level 2) | Stormwater Filtering Systems (Level 1) | Stormwater Filtering Systems (Level 2) | Stormwater Infiltration (Level 1) | Stormwater Infiltration (Level 2) | Watershed-inches treated | Annual Rainfall Treated (%) | Adjusted Removal Rate
Landscape Infiltration | ESDv credit is based on design storage volume |  |  | 0 | 0 | Surface Area (sf) | Ponding Depth (ft) | Media Depth (ft) | 0 | 0 |  | 75% |  | 0 | 0 | 0 | 0 | 0 | 0 | 0 | 0 | 0 | 0 | 0 | 0 | 0 | 0 | 0 | 0 | 0 | 0 | 0 | 0 | 0 | 0 | 0 | 0 | 0 | 0 | 0 | 0 | 0 | 0 | 0 | 0 | 0 | 0 | 0 | 0 | 0 | 0 | 0 | 0 | 0 | 0 | 0 | 0 | 0 | 0 | 0 | 0 | 0 | 0 | 0 | 0 | 0 | 0 | 0 | 0 | 0
[71 empty] | 0 | 0% | 0%
Landscape Infiltration | ESDv credit is based on design storage volume |  |  | 0 | 0 | Surface Area (sf) | Ponding Depth (ft) | Media Depth (ft) | 0 | 0 |  | 75% |  | 0 | 0 | 0 | 0 | 0 | 0 | 0 | 0 | 0 | 0 | 0 | 0 | 0 | 0 | 0 | 0 | 0 | 0 | 0 | 0 | 0 | 0 | 0 | 0 | 0 | 0 | 0 | 0 | 0 | 0 | 0 | 0 | 0 | 0 | 0 | 0 | 0 | 0 | 0 | 0 | 0 | 0 | 0 | 0 | 0 | 0 | 0 | 0 | 0 | 0 | 0 | 0 | 0 | 0 | 0 | 0 | 0
[71 empty] | 0 | 0% | 0%
Landscape Infiltration | ESDv credit is based on design storage volume |  |  | 0 | 0 | Surface Area (sf) | Ponding Depth (ft) | Media Depth (ft) | 0 | 0 |  | 75% |  | 0 | 0 | 0 | 0 | 0 | 0 | 0 | 0 | 0 | 0 | 0 | 0 | 0 | 0 | 0 | 0 | 0 | 0 | 0 | 0 | 0 | 0 | 0 | 0 | 0 | 0 | 0 | 0 | 0 | 0 | 0 | 0 | 0 | 0 | 0 | 0 | 0 | 0 | 0 | 0 | 0 | 0 | 0 | 0 | 0 | 0 | 0 | 0 | 0 | 0 | 0 | 0 | 0 | 0 | 0 | 0 | 0
[71 empty] | 0 | 0% | 0%
Landscape Infiltration | ESDv credit is based on design storage volume |  |  | 0 | 0 | Surface Area (sf) | Ponding Depth (ft) | Media Depth (ft) | 0 | 0 |  | 75% |  | 0 | 0 | 0 | 0 | 0 | 0 | 0 | 0 | 0 | 0 | 0 | 0 | 0 | 0 | 0 | 0 | 0 | 0 | 0 | 0 | 0 | 0 | 0 | 0 | 0 | 0 | 0 | 0 | 0 | 0 | 0 | 0 | 0 | 0 | 0 | 0 | 0 | 0 | 0 | 0 | 0 | 0 | 0 | 0 | 0 | 0 | 0 | 0 | 0 | 0 | 0 | 0 | 0 | 0 | 0 | 0 | 0
[71 empty] | 0 | 0% | 0%
Landscape Infiltration | ESDv credit is based on design storage volume |  |  | 0 | 0 | Surface Area (sf) | Ponding Depth (ft) | Media Depth (ft) | 0 | 0 |  | 75% |  | 0 | 0 | 0 | 0 | 0 | 0 | 0 | 0 | 0 | 0 | 0 | 0 | 0 | 0 | 0 | 0 | 0 | 0 | 0 | 0 | 0 | 0 | 0 | 0 | 0 | 0 | 0 | 0 | 0 | 0 | 0 | 0 | 0 | 0 | 0 | 0 | 0 | 0 | 0 | 0 | 0 | 0 | 0 | 0 | 0 | 0 | 0 | 0 | 0 | 0 | 0 | 0 | 0 | 0 | 0 | 0 | 0
[71 empty] | 0 | 0% | 0%
Total |  | 0 |  | 0 | 0 |  |  |  | 0 | 0 |  | 75% | 0% | 0 | 0 | 0 | 0 | 0 | 0 | 0 | 0 | 0 | 0 | 0 | 0 | 0 | 0 | 0 | 0 | 0 | 0 | 0 | 0 | 0 | 0 | 0 | 0 | 0 | 0 | 0 | 0 | 0 | 0 | 0 | 0 | 0 | 0 | 0 | 0 | 0 | 0 | 0 | 0 | 0 | 0 | 0 | 0 | 0 | 0 | 0 | 0 | 0 | 0 | 0 | 0 | 0 | 0 | 0 | 0 | 0 | 0 | 0% | 0%
note: the example makes it treat 2.7. how do we do that here?
Disconnection of Rooftop Runoff (A/B Soils)
Disconnection of Rooftop Runoff (C/D Soils)
Disconnection of Non-Rooftop Runoff (A/B Soils)
Disconnection of Non-Rooftop Runoff (C/D Soils)
Sheetflow to Conservation Areas (A/B Soils)
Sheetflow to Conservation Areas (C/D Soils)
Rainwater Harvesting
Submerged Gravel Wetlands
Micro-Infiltration
Rain Gardens (A/B Soils)
Rain Gardens (C/D Soils)
Micro-Bioretention (A/B Soils)
Micro-Bioretention (C/D Soils)
Landscape Infiltration
Grass Swales (A/B Soils)
Grass Swales (C/D Soils)
Bio-swales (A/B Soils)
Bio-swales (C/D Soils)
Wet Swales
Stormwater Ponds (Level 1)
Stormwater Ponds (Level 2)
Stormwater Wetlands (Level 1)
Stormwater Wetlands (Level 2)
Stormwater Filtering Systems (Level 1)
Stormwater Filtering Systems (Level 2)
Stormwater Infiltration (Level 1)
Stormwater Infiltration (Level 2)
Note on K4: Can you credit for more than the PE?

## Grass Swales A_B
Micro-Scale Practices | PE Credit Description | Contributing Drainage Area (sf) | % Impervious Cover | Direct ESDv Received by Practice (cf) | WQv or ESDv from Up-Gradient Practices (cf) | Practice Specific Parameter(s) |  |  | WQv or ESDv credit (cf) | Runoff Volume Remaining (cf) | Down-Gradient Practice | Baseline Phosphorous Removal Efficiency | Average Adjusted Removal Efficiency Rate | P Load to Practice (lbs/yr) | Load Reduction (lbs/yr) | Remaining Load (lbs/yr) | Disconnection of Rooftop Runoff (A/B Soils) | Disconnection of Rooftop Runoff (C/D Soils) | Disconnection of Non-Rooftop Runoff (A/B Soils) | Disconnection of Non-Rooftop Runoff (C/D Soils) | Sheetflow to Conservation Areas (A/B Soils) | Sheetflow to Conservation Areas (C/D Soils) | Rainwater Harvesting | Submerged Gravel Wetlands | Micro-Infiltration | Rain Gardens (A/B Soils) | Rain Gardens (C/D Soils) | Micro-Bioretention (A/B Soils) | Micro-Bioretention (C/D Soils) | Landscape Infiltration | Grass Swales (A/B Soils) | Grass Swales (C/D Soils) | Bio-swales (A/B Soils) | Bio-swales (C/D Soils) | Wet Swales | Stormwater Ponds (Level 1) | Stormwater Ponds (Level 2) | Stormwater Wetlands (Level 1) | Stormwater Wetlands (Level 2) | Stormwater Filtering Systems (Level 1) | Stormwater Filtering Systems (Level 2) | Stormwater Infiltration (Level 1) | Stormwater Infiltration (Level 2) | Disconnection of Rooftop Runoff (A/B Soils) | Disconnection of Rooftop Runoff (C/D Soils) | Disconnection of Non-Rooftop Runoff (A/B Soils) | Disconnection of Non-Rooftop Runoff (C/D Soils) | Sheetflow to Conservation Areas (A/B Soils) | Sheetflow to Conservation Areas (C/D Soils) | Rainwater Harvesting | Submerged Gravel Wetlands | Micro-Infiltration | Rain Gardens (A/B Soils) | Rain Gardens (C/D Soils) | Micro-Bioretention (A/B Soils) | Micro-Bioretention (C/D Soils) | Landscape Infiltration | Grass Swales (A/B Soils) | Grass Swales (C/D Soils) | Bio-swales (A/B Soils) | Bio-swales (C/D Soils) | Wet Swales | Stormwater Ponds (Level 1) | Stormwater Ponds (Level 2) | Stormwater Wetlands (Level 1) | Stormwater Wetlands (Level 2) | Stormwater Filtering Systems (Level 1) | Stormwater Filtering Systems (Level 2) | Stormwater Infiltration (Level 1) | Stormwater Infiltration (Level 2) | Watershed-inches treated | Annual Rainfall Treated (%) | Adjusted Removal Rate
Grass Swales (A/B Soils) | ESDv credit is based on design storage volume |  |  | 0 | 0 | Surface Area (sf) | Ponding Depth (ft) | Media Depth (ft) | 0 | 0 |  | 40% |  | 0 | 0 | 0 | 0 | 0 | 0 | 0 | 0 | 0 | 0 | 0 | 0 | 0 | 0 | 0 | 0 | 0 | 0 | 0 | 0 | 0 | 0 | 0 | 0 | 0 | 0 | 0 | 0 | 0 | 0 | 0 | 0 | 0 | 0 | 0 | 0 | 0 | 0 | 0 | 0 | 0 | 0 | 0 | 0 | 0 | 0 | 0 | 0 | 0 | 0 | 0 | 0 | 0 | 0 | 0 | 0 | 0
[71 empty] | 0 | 0% | 0%
Grass Swales (A/B Soils) | ESDv credit is based on design storage volume |  |  | 0 | 0 | Surface Area (sf) | Ponding Depth (ft) | Media Depth (ft) | 0 | 0 |  | 40% |  | 0 | 0 | 0 | 0 | 0 | 0 | 0 | 0 | 0 | 0 | 0 | 0 | 0 | 0 | 0 | 0 | 0 | 0 | 0 | 0 | 0 | 0 | 0 | 0 | 0 | 0 | 0 | 0 | 0 | 0 | 0 | 0 | 0 | 0 | 0 | 0 | 0 | 0 | 0 | 0 | 0 | 0 | 0 | 0 | 0 | 0 | 0 | 0 | 0 | 0 | 0 | 0 | 0 | 0 | 0 | 0 | 0
[71 empty] | 0 | 0% | 0%
Grass Swales (A/B Soils) | ESDv credit is based on design storage volume |  |  | 0 | 0 | Surface Area (sf) | Ponding Depth (ft) | Media Depth (ft) | 0 | 0 |  | 40% |  | 0 | 0 | 0 | 0 | 0 | 0 | 0 | 0 | 0 | 0 | 0 | 0 | 0 | 0 | 0 | 0 | 0 | 0 | 0 | 0 | 0 | 0 | 0 | 0 | 0 | 0 | 0 | 0 | 0 | 0 | 0 | 0 | 0 | 0 | 0 | 0 | 0 | 0 | 0 | 0 | 0 | 0 | 0 | 0 | 0 | 0 | 0 | 0 | 0 | 0 | 0 | 0 | 0 | 0 | 0 | 0 | 0
[71 empty] | 0 | 0% | 0%
Grass Swales (A/B Soils) | ESDv credit is based on design storage volume |  |  | 0 | 0 | Surface Area (sf) | Ponding Depth (ft) | Media Depth (ft) | 0 | 0 |  | 40% |  | 0 | 0 | 0 | 0 | 0 | 0 | 0 | 0 | 0 | 0 | 0 | 0 | 0 | 0 | 0 | 0 | 0 | 0 | 0 | 0 | 0 | 0 | 0 | 0 | 0 | 0 | 0 | 0 | 0 | 0 | 0 | 0 | 0 | 0 | 0 | 0 | 0 | 0 | 0 | 0 | 0 | 0 | 0 | 0 | 0 | 0 | 0 | 0 | 0 | 0 | 0 | 0 | 0 | 0 | 0 | 0 | 0
[71 empty] | 0 | 0% | 0%
Grass Swales (A/B Soils) | ESDv credit is based on design storage volume |  |  | 0 | 0 | Surface Area (sf) | Ponding Depth (ft) | Media Depth (ft) | 0 | 0 |  | 40% |  | 0 | 0 | 0 | 0 | 0 | 0 | 0 | 0 | 0 | 0 | 0 | 0 | 0 | 0 | 0 | 0 | 0 | 0 | 0 | 0 | 0 | 0 | 0 | 0 | 0 | 0 | 0 | 0 | 0 | 0 | 0 | 0 | 0 | 0 | 0 | 0 | 0 | 0 | 0 | 0 | 0 | 0 | 0 | 0 | 0 | 0 | 0 | 0 | 0 | 0 | 0 | 0 | 0 | 0 | 0 | 0 | 0
[71 empty] | 0 | 0% | 0%
Total |  | 0 |  | 0 | 0 |  |  |  | 0 | 0 |  | 40% | 0% | 0 | 0 | 0 | 0 | 0 | 0 | 0 | 0 | 0 | 0 | 0 | 0 | 0 | 0 | 0 | 0 | 0 | 0 | 0 | 0 | 0 | 0 | 0 | 0 | 0 | 0 | 0 | 0 | 0 | 0 | 0 | 0 | 0 | 0 | 0 | 0 | 0 | 0 | 0 | 0 | 0 | 0 | 0 | 0 | 0 | 0 | 0 | 0 | 0 | 0 | 0 | 0 | 0 | 0 | 0 | 0 | 0 | 0 | 0% | 0%
Disconnection of Rooftop Runoff (A/B Soils)
Disconnection of Rooftop Runoff (C/D Soils)
Disconnection of Non-Rooftop Runoff (A/B Soils)
Disconnection of Non-Rooftop Runoff (C/D Soils)
Sheetflow to Conservation Areas (A/B Soils)
Sheetflow to Conservation Areas (C/D Soils)
Rainwater Harvesting
Submerged Gravel Wetlands
Micro-Infiltration
Rain Gardens (A/B Soils)
Rain Gardens (C/D Soils)
Micro-Bioretention (A/B Soils)
Micro-Bioretention (C/D Soils)
Landscape Infiltration
Grass Swales (A/B Soils)
Grass Swales (C/D Soils)
Bio-swales (A/B Soils)
Bio-swales (C/D Soils)
Wet Swales
Stormwater Ponds (Level 1)
Stormwater Ponds (Level 2)
Stormwater Wetlands (Level 1)
Stormwater Wetlands (Level 2)
Stormwater Filtering Systems (Level 1)
Stormwater Filtering Systems (Level 2)
Stormwater Infiltration (Level 1)
Stormwater Infiltration (Level 2)
Note on K5: Can you credit for more than the PE?

## Grass Swales C_D
Micro-Scale Practices | PE Credit Description | Contributing Drainage Area (sf) | % Impervious Cover | Direct ESDv Received by Practice (cf) | WQv or ESDv from Up-Gradient Practices (cf) | Practice Specific Parameter(s) |  |  | WQv or ESDv credit (cf) | Runoff Volume Remaining (cf) | Down-Gradient Practice | Baseline Phosphorous Removal Efficiency | Average Adjusted Removal Efficiency Rate | P Load to Practice (lbs/yr) | Load Reduction (lbs/yr) | Remaining Load (lbs/yr) | Disconnection of Rooftop Runoff (A/B Soils) | Disconnection of Rooftop Runoff (C/D Soils) | Disconnection of Non-Rooftop Runoff (A/B Soils) | Disconnection of Non-Rooftop Runoff (C/D Soils) | Sheetflow to Conservation Areas (A/B Soils) | Sheetflow to Conservation Areas (C/D Soils) | Rainwater Harvesting | Submerged Gravel Wetlands | Micro-Infiltration | Rain Gardens (A/B Soils) | Rain Gardens (C/D Soils) | Micro-Bioretention (A/B Soils) | Micro-Bioretention (C/D Soils) | Landscape Infiltration | Grass Swales (A/B Soils) | Grass Swales (C/D Soils) | Bio-swales (A/B Soils) | Bio-swales (C/D Soils) | Wet Swales | Stormwater Ponds (Level 1) | Stormwater Ponds (Level 2) | Stormwater Wetlands (Level 1) | Stormwater Wetlands (Level 2) | Stormwater Filtering Systems (Level 1) | Stormwater Filtering Systems (Level 2) | Stormwater Infiltration (Level 1) | Stormwater Infiltration (Level 2) | Disconnection of Rooftop Runoff (A/B Soils) | Disconnection of Rooftop Runoff (C/D Soils) | Disconnection of Non-Rooftop Runoff (A/B Soils) | Disconnection of Non-Rooftop Runoff (C/D Soils) | Sheetflow to Conservation Areas (A/B Soils) | Sheetflow to Conservation Areas (C/D Soils) | Rainwater Harvesting | Submerged Gravel Wetlands | Micro-Infiltration | Rain Gardens (A/B Soils) | Rain Gardens (C/D Soils) | Micro-Bioretention (A/B Soils) | Micro-Bioretention (C/D Soils) | Landscape Infiltration | Grass Swales (A/B Soils) | Grass Swales (C/D Soils) | Bio-swales (A/B Soils) | Bio-swales (C/D Soils) | Wet Swales | Stormwater Ponds (Level 1) | Stormwater Ponds (Level 2) | Stormwater Wetlands (Level 1) | Stormwater Wetlands (Level 2) | Stormwater Filtering Systems (Level 1) | Stormwater Filtering Systems (Level 2) | Stormwater Infiltration (Level 1) | Stormwater Infiltration (Level 2) | Watershed-inches treated | Annual Rainfall Treated (%) | Adjusted Removal Rate
Grass Swales (C/D Soils) | ESDv credit is based on design storage volume |  |  | 0 | 0 | Surface Area (sf) | Ponding Depth (ft) | Media Depth (ft) | 0 | 0 |  | 20% |  | 0 | 0 | 0 | 0 | 0 | 0 | 0 | 0 | 0 | 0 | 0 | 0 | 0 | 0 | 0 | 0 | 0 | 0 | 0 | 0 | 0 | 0 | 0 | 0 | 0 | 0 | 0 | 0 | 0 | 0 | 0 | 0 | 0 | 0 | 0 | 0 | 0 | 0 | 0 | 0 | 0 | 0 | 0 | 0 | 0 | 0 | 0 | 0 | 0 | 0 | 0 | 0 | 0 | 0 | 0 | 0 | 0
[71 empty] | 0 | 0% | 0%
Grass Swales (C/D Soils) | ESDv credit is based on design storage volume |  |  | 0 | 0 | Surface Area (sf) | Ponding Depth (ft) | Media Depth (ft) | 0 | 0 |  | 20% |  | 0 | 0 | 0 | 0 | 0 | 0 | 0 | 0 | 0 | 0 | 0 | 0 | 0 | 0 | 0 | 0 | 0 | 0 | 0 | 0 | 0 | 0 | 0 | 0 | 0 | 0 | 0 | 0 | 0 | 0 | 0 | 0 | 0 | 0 | 0 | 0 | 0 | 0 | 0 | 0 | 0 | 0 | 0 | 0 | 0 | 0 | 0 | 0 | 0 | 0 | 0 | 0 | 0 | 0 | 0 | 0 | 0
[71 empty] | 0 | 0% | 0%
Grass Swales (C/D Soils) | ESDv credit is based on design storage volume |  |  | 0 | 0 | Surface Area (sf) | Ponding Depth (ft) | Media Depth (ft) | 0 | 0 |  | 20% |  | 0 | 0 | 0 | 0 | 0 | 0 | 0 | 0 | 0 | 0 | 0 | 0 | 0 | 0 | 0 | 0 | 0 | 0 | 0 | 0 | 0 | 0 | 0 | 0 | 0 | 0 | 0 | 0 | 0 | 0 | 0 | 0 | 0 | 0 | 0 | 0 | 0 | 0 | 0 | 0 | 0 | 0 | 0 | 0 | 0 | 0 | 0 | 0 | 0 | 0 | 0 | 0 | 0 | 0 | 0 | 0 | 0
[71 empty] | 0 | 0% | 0%
Grass Swales (C/D Soils) | ESDv credit is based on design storage volume |  |  | 0 | 0 | Surface Area (sf) | Ponding Depth (ft) | Media Depth (ft) | 0 | 0 |  | 20% |  | 0 | 0 | 0 | 0 | 0 | 0 | 0 | 0 | 0 | 0 | 0 | 0 | 0 | 0 | 0 | 0 | 0 | 0 | 0 | 0 | 0 | 0 | 0 | 0 | 0 | 0 | 0 | 0 | 0 | 0 | 0 | 0 | 0 | 0 | 0 | 0 | 0 | 0 | 0 | 0 | 0 | 0 | 0 | 0 | 0 | 0 | 0 | 0 | 0 | 0 | 0 | 0 | 0 | 0 | 0 | 0 | 0
[71 empty] | 0 | 0% | 0%
Grass Swales (C/D Soils) | ESDv credit is based on design storage volume |  |  | 0 | 0 | Surface Area (sf) | Ponding Depth (ft) | Media Depth (ft) | 0 | 0 |  | 20% |  | 0 | 0 | 0 | 0 | 0 | 0 | 0 | 0 | 0 | 0 | 0 | 0 | 0 | 0 | 0 | 0 | 0 | 0 | 0 | 0 | 0 | 0 | 0 | 0 | 0 | 0 | 0 | 0 | 0 | 0 | 0 | 0 | 0 | 0 | 0 | 0 | 0 | 0 | 0 | 0 | 0 | 0 | 0 | 0 | 0 | 0 | 0 | 0 | 0 | 0 | 0 | 0 | 0 | 0 | 0 | 0 | 0
[71 empty] | 0 | 0% | 0%
Total |  | 0 |  | 0 | 0 |  |  |  | 0 | 0 |  | 20% | 0% | 0 | 0 | 0 | 0 | 0 | 0 | 0 | 0 | 0 | 0 | 0 | 0 | 0 | 0 | 0 | 0 | 0 | 0 | 0 | 0 | 0 | 0 | 0 | 0 | 0 | 0 | 0 | 0 | 0 | 0 | 0 | 0 | 0 | 0 | 0 | 0 | 0 | 0 | 0 | 0 | 0 | 0 | 0 | 0 | 0 | 0 | 0 | 0 | 0 | 0 | 0 | 0 | 0 | 0 | 0 | 0 | 0 | 0 | 0% | 0%
Disconnection of Rooftop Runoff (A/B Soils)
Disconnection of Rooftop Runoff (C/D Soils)
Disconnection of Non-Rooftop Runoff (A/B Soils)
Disconnection of Non-Rooftop Runoff (C/D Soils)
Sheetflow to Conservation Areas (A/B Soils)
Sheetflow to Conservation Areas (C/D Soils)
Rainwater Harvesting
Submerged Gravel Wetlands
Micro-Infiltration
Rain Gardens (A/B Soils)
Rain Gardens (C/D Soils)
Micro-Bioretention (A/B Soils)
Micro-Bioretention (C/D Soils)
Landscape Infiltration
Grass Swales (A/B Soils)
Grass Swales (C/D Soils)
Bio-swales (A/B Soils)
Bio-swales (C/D Soils)
Wet Swales
Stormwater Ponds (Level 1)
Stormwater Ponds (Level 2)
Stormwater Wetlands (Level 1)
Stormwater Wetlands (Level 2)
Stormwater Filtering Systems (Level 1)
Stormwater Filtering Systems (Level 2)
Stormwater Infiltration (Level 1)
Stormwater Infiltration (Level 2)
Note on K5: Can you credit for more than the PE?

## Bioswales A_B
Micro-Scale Practices | PE Credit Description | Contributing Drainage Area (sf) | % Impervious Cover | Direct ESDv Received by Practice (cf) | WQv or ESDv from Up-Gradient Practices (cf) | Practice Specific Parameter(s) |  |  | WQv or ESDv credit (cf) | Runoff Volume Remaining (cf) | Down-Gradient Practice | Baseline Phosphorous Removal Efficiency | Average Adjusted Removal Efficiency Rate | P Load to Practice (lbs/yr) | Load Reduction (lbs/yr) | Remaining Load (lbs/yr) | Disconnection of Rooftop Runoff (A/B Soils) | Disconnection of Rooftop Runoff (C/D Soils) | Disconnection of Non-Rooftop Runoff (A/B Soils) | Disconnection of Non-Rooftop Runoff (C/D Soils) | Sheetflow to Conservation Areas (A/B Soils) | Sheetflow to Conservation Areas (C/D Soils) | Rainwater Harvesting | Submerged Gravel Wetlands | Micro-Infiltration | Rain Gardens (A/B Soils) | Rain Gardens (C/D Soils) | Micro-Bioretention (A/B Soils) | Micro-Bioretention (C/D Soils) | Landscape Infiltration | Grass Swales (A/B Soils) | Grass Swales (C/D Soils) | Bio-swales (A/B Soils) | Bio-swales (C/D Soils) | Wet Swales | Stormwater Ponds (Level 1) | Stormwater Ponds (Level 2) | Stormwater Wetlands (Level 1) | Stormwater Wetlands (Level 2) | Stormwater Filtering Systems (Level 1) | Stormwater Filtering Systems (Level 2) | Stormwater Infiltration (Level 1) | Stormwater Infiltration (Level 2) | Disconnection of Rooftop Runoff (A/B Soils) | Disconnection of Rooftop Runoff (C/D Soils) | Disconnection of Non-Rooftop Runoff (A/B Soils) | Disconnection of Non-Rooftop Runoff (C/D Soils) | Sheetflow to Conservation Areas (A/B Soils) | Sheetflow to Conservation Areas (C/D Soils) | Rainwater Harvesting | Submerged Gravel Wetlands | Micro-Infiltration | Rain Gardens (A/B Soils) | Rain Gardens (C/D Soils) | Micro-Bioretention (A/B Soils) | Micro-Bioretention (C/D Soils) | Landscape Infiltration | Grass Swales (A/B Soils) | Grass Swales (C/D Soils) | Bio-swales (A/B Soils) | Bio-swales (C/D Soils) | Wet Swales | Stormwater Ponds (Level 1) | Stormwater Ponds (Level 2) | Stormwater Wetlands (Level 1) | Stormwater Wetlands (Level 2) | Stormwater Filtering Systems (Level 1) | Stormwater Filtering Systems (Level 2) | Stormwater Infiltration (Level 1) | Stormwater Infiltration (Level 2) | Watershed-inches treated | Annual Rainfall Treated (%) | Adjusted Removal Rate
Bio-swales (A/B Soils) | ESDv credit is based on design storage volume |  |  | 0 | 0 | Surface Area (sf) | Ponding Depth (ft) | Media Depth (ft) | 0 | 0 |  | 75% |  | 0 | 0 | 0 | 0 | 0 | 0 | 0 | 0 | 0 | 0 | 0 | 0 | 0 | 0 | 0 | 0 | 0 | 0 | 0 | 0 | 0 | 0 | 0 | 0 | 0 | 0 | 0 | 0 | 0 | 0 | 0 | 0 | 0 | 0 | 0 | 0 | 0 | 0 | 0 | 0 | 0 | 0 | 0 | 0 | 0 | 0 | 0 | 0 | 0 | 0 | 0 | 0 | 0 | 0 | 0 | 0 | 0
[71 empty] | 0 | 0% | 0%
Bio-swales (A/B Soils) | ESDv credit is based on design storage volume |  |  | 0 | 0 | Surface Area (sf) | Ponding Depth (ft) | Media Depth (ft) | 0 | 0 |  | 75% |  | 0 | 0 | 0 | 0 | 0 | 0 | 0 | 0 | 0 | 0 | 0 | 0 | 0 | 0 | 0 | 0 | 0 | 0 | 0 | 0 | 0 | 0 | 0 | 0 | 0 | 0 | 0 | 0 | 0 | 0 | 0 | 0 | 0 | 0 | 0 | 0 | 0 | 0 | 0 | 0 | 0 | 0 | 0 | 0 | 0 | 0 | 0 | 0 | 0 | 0 | 0 | 0 | 0 | 0 | 0 | 0 | 0
[71 empty] | 0 | 0% | 0%
Bio-swales (A/B Soils) | ESDv credit is based on design storage volume |  |  | 0 | 0 | Surface Area (sf) | Ponding Depth (ft) | Media Depth (ft) | 0 | 0 |  | 75% |  | 0 | 0 | 0 | 0 | 0 | 0 | 0 | 0 | 0 | 0 | 0 | 0 | 0 | 0 | 0 | 0 | 0 | 0 | 0 | 0 | 0 | 0 | 0 | 0 | 0 | 0 | 0 | 0 | 0 | 0 | 0 | 0 | 0 | 0 | 0 | 0 | 0 | 0 | 0 | 0 | 0 | 0 | 0 | 0 | 0 | 0 | 0 | 0 | 0 | 0 | 0 | 0 | 0 | 0 | 0 | 0 | 0
[71 empty] | 0 | 0% | 0%
Bio-swales (A/B Soils) | ESDv credit is based on design storage volume |  |  | 0 | 0 | Surface Area (sf) | Ponding Depth (ft) | Media Depth (ft) | 0 | 0 |  | 75% |  | 0 | 0 | 0 | 0 | 0 | 0 | 0 | 0 | 0 | 0 | 0 | 0 | 0 | 0 | 0 | 0 | 0 | 0 | 0 | 0 | 0 | 0 | 0 | 0 | 0 | 0 | 0 | 0 | 0 | 0 | 0 | 0 | 0 | 0 | 0 | 0 | 0 | 0 | 0 | 0 | 0 | 0 | 0 | 0 | 0 | 0 | 0 | 0 | 0 | 0 | 0 | 0 | 0 | 0 | 0 | 0 | 0
[71 empty] | 0 | 0% | 0%
Bio-swales (A/B Soils) | ESDv credit is based on design storage volume |  |  | 0 | 0 | Surface Area (sf) | Ponding Depth (ft) | Media Depth (ft) | 0 | 0 |  | 75% |  | 0 | 0 | 0 | 0 | 0 | 0 | 0 | 0 | 0 | 0 | 0 | 0 | 0 | 0 | 0 | 0 | 0 | 0 | 0 | 0 | 0 | 0 | 0 | 0 | 0 | 0 | 0 | 0 | 0 | 0 | 0 | 0 | 0 | 0 | 0 | 0 | 0 | 0 | 0 | 0 | 0 | 0 | 0 | 0 | 0 | 0 | 0 | 0 | 0 | 0 | 0 | 0 | 0 | 0 | 0 | 0 | 0
[71 empty] | 0 | 0% | 0%
Total |  | 0 |  | 0 | 0 |  |  |  | 0 | 0 |  | 75% | 0% | 0 | 0 | 0 | 0 | 0 | 0 | 0 | 0 | 0 | 0 | 0 | 0 | 0 | 0 | 0 | 0 | 0 | 0 | 0 | 0 | 0 | 0 | 0 | 0 | 0 | 0 | 0 | 0 | 0 | 0 | 0 | 0 | 0 | 0 | 0 | 0 | 0 | 0 | 0 | 0 | 0 | 0 | 0 | 0 | 0 | 0 | 0 | 0 | 0 | 0 | 0 | 0 | 0 | 0 | 0 | 0 | 0 | 0 | 0% | 0%
once again, they are trying to treat 2.7 here
| Disconnection of Rooftop Runoff (A/B Soils) |  |  |  | Disconnection of Rooftop Runoff (A/B Soils)
| Disconnection of Rooftop Runoff (C/D Soils) |  |  |  | Disconnection of Rooftop Runoff (C/D Soils)
| Disconnection of Non-Rooftop Runoff (A/B Soils) |  |  |  | Disconnection of Non-Rooftop Runoff (A/B Soils)
| Disconnection of Non-Rooftop Runoff (C/D Soils) |  |  |  | Disconnection of Non-Rooftop Runoff (C/D Soils)
| Sheetflow to Conservation Areas (A/B Soils) |  |  |  | Sheetflow to Conservation Areas (A/B Soils)
| Sheetflow to Conservation Areas (C/D Soils) |  |  |  | Sheetflow to Conservation Areas (C/D Soils)
| Rainwater Harvesting |  |  |  | Rainwater Harvesting
| Submerged Gravel Wetlands |  |  |  | Submerged Gravel Wetlands
| Micro-Infiltration |  |  |  | Micro-Infiltration
| Rain Gardens (A/B Soils) |  |  |  | Rain Gardens (A/B Soils)
| Rain Gardens (C/D Soils) |  |  |  | Rain Gardens (C/D Soils)
| Micro-Bioretention (A/B Soils) |  |  |  | Micro-Bioretention (A/B Soils)
| Micro-Bioretention (C/D Soils) |  |  |  | Micro-Bioretention (C/D Soils)
| Landscape Infiltration |  |  |  | Landscape Infiltration
| Grass Swales (A/B Soils) |  |  |  | Grass Swales (A/B Soils)
| Grass Swales (C/D Soils) |  |  |  | Grass Swales (C/D Soils)
| Bio-swales (A/B Soils) |  |  |  | Bio-swales (A/B Soils)
| Bio-swales (C/D Soils) |  |  |  | Bio-swales (C/D Soils)
| Wet Swales |  |  |  | Wet Swales
| Stormwater Ponds (Level 1) |  |  |  | Stormwater Ponds (Level 1)
| Stormwater Ponds (Level 2) |  |  |  | Stormwater Ponds (Level 2)
| Stormwater Wetlands (Level 1) |  |  |  | Stormwater Wetlands (Level 1)
| Stormwater Wetlands (Level 2) |  |  |  | Stormwater Wetlands (Level 2)
| Stormwater Filtering Systems (Level 1) |  |  |  | Stormwater Filtering Systems (Level 1)
| Stormwater Filtering Systems (Level 2) |  |  |  | Stormwater Filtering Systems (Level 2)
| Stormwater Infiltration (Level 1) |  |  |  | Stormwater Infiltration (Level 1)
| Stormwater Infiltration (Level 2) |  |  |  | Stormwater Infiltration (Level 2)
Note on K5: Can you credit for more than the PE?

## Bioswales C_D
Micro-Scale Practices | PE Credit Description | Contributing Drainage Area (sf) | % Impervious Cover | Direct ESDv Received by Practice (cf) | WQv or ESDv from Up-Gradient Practices (cf) | Practice Specific Parameter(s) |  |  | WQv or ESDv credit (cf) | Runoff Volume Remaining (cf) | Down-Gradient Practice | Baseline Phosphorous Removal Efficiency | Average Adjusted Removal Efficiency Rate | P Load to Practice (lbs/yr) | Load Reduction (lbs/yr) | Remaining Load (lbs/yr) | Disconnection of Rooftop Runoff (A/B Soils) | Disconnection of Rooftop Runoff (C/D Soils) | Disconnection of Non-Rooftop Runoff (A/B Soils) | Disconnection of Non-Rooftop Runoff (C/D Soils) | Sheetflow to Conservation Areas (A/B Soils) | Sheetflow to Conservation Areas (C/D Soils) | Rainwater Harvesting | Submerged Gravel Wetlands | Micro-Infiltration | Rain Gardens (A/B Soils) | Rain Gardens (C/D Soils) | Micro-Bioretention (A/B Soils) | Micro-Bioretention (C/D Soils) | Landscape Infiltration | Grass Swales (A/B Soils) | Grass Swales (C/D Soils) | Bio-swales (A/B Soils) | Bio-swales (C/D Soils) | Wet Swales | Stormwater Ponds (Level 1) | Stormwater Ponds (Level 2) | Stormwater Wetlands (Level 1) | Stormwater Wetlands (Level 2) | Stormwater Filtering Systems (Level 1) | Stormwater Filtering Systems (Level 2) | Stormwater Infiltration (Level 1) | Stormwater Infiltration (Level 2) | Disconnection of Rooftop Runoff (A/B Soils) | Disconnection of Rooftop Runoff (C/D Soils) | Disconnection of Non-Rooftop Runoff (A/B Soils) | Disconnection of Non-Rooftop Runoff (C/D Soils) | Sheetflow to Conservation Areas (A/B Soils) | Sheetflow to Conservation Areas (C/D Soils) | Rainwater Harvesting | Submerged Gravel Wetlands | Micro-Infiltration | Rain Gardens (A/B Soils) | Rain Gardens (C/D Soils) | Micro-Bioretention (A/B Soils) | Micro-Bioretention (C/D Soils) | Landscape Infiltration | Grass Swales (A/B Soils) | Grass Swales (C/D Soils) | Bio-swales (A/B Soils) | Bio-swales (C/D Soils) | Wet Swales | Stormwater Ponds (Level 1) | Stormwater Ponds (Level 2) | Stormwater Wetlands (Level 1) | Stormwater Wetlands (Level 2) | Stormwater Filtering Systems (Level 1) | Stormwater Filtering Systems (Level 2) | Stormwater Infiltration (Level 1) | Stormwater Infiltration (Level 2) | Watershed-inches treated | Annual Rainfall Treated (%) | Adjusted Removal Rate
Bio-swales (C/D Soils) | ESDv credit is based on design storage volume |  |  | 0 | 0 | Surface Area (sf) | Ponding Depth (ft) | Media Depth (ft) | 0 | 0 |  | 50% |  | 0 | 0 | 0 | 0 | 0 | 0 | 0 | 0 | 0 | 0 | 0 | 0 | 0 | 0 | 0 | 0 | 0 | 0 | 0 | 0 | 0 | 0 | 0 | 0 | 0 | 0 | 0 | 0 | 0 | 0 | 0 | 0 | 0 | 0 | 0 | 0 | 0 | 0 | 0 | 0 | 0 | 0 | 0 | 0 | 0 | 0 | 0 | 0 | 0 | 0 | 0 | 0 | 0 | 0 | 0 | 0 | 0
[71 empty] | 0 | 0% | 0%
Bio-swales (C/D Soils) | ESDv credit is based on design storage volume |  |  | 0 | 0 | Surface Area (sf) | Ponding Depth (ft) | Media Depth (ft) | 0 | 0 |  | 50% |  | 0 | 0 | 0 | 0 | 0 | 0 | 0 | 0 | 0 | 0 | 0 | 0 | 0 | 0 | 0 | 0 | 0 | 0 | 0 | 0 | 0 | 0 | 0 | 0 | 0 | 0 | 0 | 0 | 0 | 0 | 0 | 0 | 0 | 0 | 0 | 0 | 0 | 0 | 0 | 0 | 0 | 0 | 0 | 0 | 0 | 0 | 0 | 0 | 0 | 0 | 0 | 0 | 0 | 0 | 0 | 0 | 0
[71 empty] | 0 | 0% | 0%
Bio-swales (C/D Soils) | ESDv credit is based on design storage volume |  |  | 0 | 0 | Surface Area (sf) | Ponding Depth (ft) | Media Depth (ft) | 0 | 0 |  | 50% |  | 0 | 0 | 0 | 0 | 0 | 0 | 0 | 0 | 0 | 0 | 0 | 0 | 0 | 0 | 0 | 0 | 0 | 0 | 0 | 0 | 0 | 0 | 0 | 0 | 0 | 0 | 0 | 0 | 0 | 0 | 0 | 0 | 0 | 0 | 0 | 0 | 0 | 0 | 0 | 0 | 0 | 0 | 0 | 0 | 0 | 0 | 0 | 0 | 0 | 0 | 0 | 0 | 0 | 0 | 0 | 0 | 0
[71 empty] | 0 | 0% | 0%
Bio-swales (C/D Soils) | ESDv credit is based on design storage volume |  |  | 0 | 0 | Surface Area (sf) | Ponding Depth (ft) | Media Depth (ft) | 0 | 0 |  | 50% |  | 0 | 0 | 0 | 0 | 0 | 0 | 0 | 0 | 0 | 0 | 0 | 0 | 0 | 0 | 0 | 0 | 0 | 0 | 0 | 0 | 0 | 0 | 0 | 0 | 0 | 0 | 0 | 0 | 0 | 0 | 0 | 0 | 0 | 0 | 0 | 0 | 0 | 0 | 0 | 0 | 0 | 0 | 0 | 0 | 0 | 0 | 0 | 0 | 0 | 0 | 0 | 0 | 0 | 0 | 0 | 0 | 0
[71 empty] | 0 | 0% | 0%
Bio-swales (C/D Soils) | ESDv credit is based on design storage volume |  |  | 0 | 0 | Surface Area (sf) | Ponding Depth (ft) | Media Depth (ft) | 0 | 0 |  | 50% |  | 0 | 0 | 0 | 0 | 0 | 0 | 0 | 0 | 0 | 0 | 0 | 0 | 0 | 0 | 0 | 0 | 0 | 0 | 0 | 0 | 0 | 0 | 0 | 0 | 0 | 0 | 0 | 0 | 0 | 0 | 0 | 0 | 0 | 0 | 0 | 0 | 0 | 0 | 0 | 0 | 0 | 0 | 0 | 0 | 0 | 0 | 0 | 0 | 0 | 0 | 0 | 0 | 0 | 0 | 0 | 0 | 0
[71 empty] | 0 | 0% | 0%
Total |  | 0 |  | 0 | 0 |  |  |  | 0 | 0 |  | 50% | 0% | 0 | 0 | 0 | 0 | 0 | 0 | 0 | 0 | 0 | 0 | 0 | 0 | 0 | 0 | 0 | 0 | 0 | 0 | 0 | 0 | 0 | 0 | 0 | 0 | 0 | 0 | 0 | 0 | 0 | 0 | 0 | 0 | 0 | 0 | 0 | 0 | 0 | 0 | 0 | 0 | 0 | 0 | 0 | 0 | 0 | 0 | 0 | 0 | 0 | 0 | 0 | 0 | 0 | 0 | 0 | 0 | 0 | 0 | 0% | 0%
| Disconnection of Rooftop Runoff (A/B Soils) |  |  |  |  | Disconnection of Rooftop Runoff (A/B Soils)
| Disconnection of Rooftop Runoff (C/D Soils) |  |  |  |  | Disconnection of Rooftop Runoff (C/D Soils)
| Disconnection of Non-Rooftop Runoff (A/B Soils) |  |  |  |  | Disconnection of Non-Rooftop Runoff (A/B Soils)
| Disconnection of Non-Rooftop Runoff (C/D Soils) |  |  |  |  | Disconnection of Non-Rooftop Runoff (C/D Soils)
| Sheetflow to Conservation Areas (A/B Soils) |  |  |  |  | Sheetflow to Conservation Areas (A/B Soils)
| Sheetflow to Conservation Areas (C/D Soils) |  |  |  |  | Sheetflow to Conservation Areas (C/D Soils)
| Rainwater Harvesting |  |  |  |  | Rainwater Harvesting
| Submerged Gravel Wetlands |  |  |  |  | Submerged Gravel Wetlands
| Micro-Infiltration |  |  |  |  | Micro-Infiltration
| Rain Gardens (A/B Soils) |  |  |  |  | Rain Gardens (A/B Soils)
| Rain Gardens (C/D Soils) |  |  |  |  | Rain Gardens (C/D Soils)
| Micro-Bioretention (A/B Soils) |  |  |  |  | Micro-Bioretention (A/B Soils)
| Micro-Bioretention (C/D Soils) |  |  |  |  | Micro-Bioretention (C/D Soils)
| Landscape Infiltration |  |  |  |  | Landscape Infiltration
| Grass Swales (A/B Soils) |  |  |  |  | Grass Swales (A/B Soils)
| Grass Swales (C/D Soils) |  |  |  |  | Grass Swales (C/D Soils)
| Bio-swales (A/B Soils) |  |  |  |  | Bio-swales (A/B Soils)
| Bio-swales (C/D Soils) |  |  |  |  | Bio-swales (C/D Soils)
| Wet Swales |  |  |  |  | Wet Swales
| Stormwater Ponds (Level 1) |  |  |  |  | Stormwater Ponds (Level 1)
| Stormwater Ponds (Level 2) |  |  |  |  | Stormwater Ponds (Level 2)
| Stormwater Wetlands (Level 1) |  |  |  |  | Stormwater Wetlands (Level 1)
| Stormwater Wetlands (Level 2) |  |  |  |  | Stormwater Wetlands (Level 2)
| Stormwater Filtering Systems (Level 1) |  |  |  |  | Stormwater Filtering Systems (Level 1)
| Stormwater Filtering Systems (Level 2) |  |  |  |  | Stormwater Filtering Systems (Level 2)
| Stormwater Infiltration (Level 1) |  |  |  |  | Stormwater Infiltration (Level 1)
| Stormwater Infiltration (Level 2) |  |  |  |  | Stormwater Infiltration (Level 2)
Note on K5: Can you credit for more than the PE?

## Wet Swales
Micro-Scale Practices | PE Credit Description | Contributing Drainage Area (sf) | % Impervious Cover | Direct ESDv Received by Practice (cf) | WQv or ESDv from Up-Gradient Practices (cf) | Practice Specific Parameter(s) |  |  | WQv or ESDv credit (cf) | Runoff Volume Remaining (cf) | Down-Gradient Practice | Baseline Phosphorous Removal Efficiency | Average Adjusted Removal Efficiency Rate | P Load to Practice (lbs/yr) | Load Reduction (lbs/yr) | Remaining Load (lbs/yr) | Disconnection of Rooftop Runoff (A/B Soils) | Disconnection of Rooftop Runoff (C/D Soils) | Disconnection of Non-Rooftop Runoff (A/B Soils) | Disconnection of Non-Rooftop Runoff (C/D Soils) | Sheetflow to Conservation Areas (A/B Soils) | Sheetflow to Conservation Areas (C/D Soils) | Rainwater Harvesting | Submerged Gravel Wetlands | Micro-Infiltration | Rain Gardens (A/B Soils) | Rain Gardens (C/D Soils) | Micro-Bioretention (A/B Soils) | Micro-Bioretention (C/D Soils) | Landscape Infiltration | Grass Swales (A/B Soils) | Grass Swales (C/D Soils) | Bio-swales (A/B Soils) | Bio-swales (C/D Soils) | Wet Swales | Stormwater Ponds (Level 1) | Stormwater Ponds (Level 2) | Stormwater Wetlands (Level 1) | Stormwater Wetlands (Level 2) | Stormwater Filtering Systems (Level 1) | Stormwater Filtering Systems (Level 2) | Stormwater Infiltration (Level 1) | Stormwater Infiltration (Level 2) | Disconnection of Rooftop Runoff (A/B Soils) | Disconnection of Rooftop Runoff (C/D Soils) | Disconnection of Non-Rooftop Runoff (A/B Soils) | Disconnection of Non-Rooftop Runoff (C/D Soils) | Sheetflow to Conservation Areas (A/B Soils) | Sheetflow to Conservation Areas (C/D Soils) | Rainwater Harvesting | Submerged Gravel Wetlands | Micro-Infiltration | Rain Gardens (A/B Soils) | Rain Gardens (C/D Soils) | Micro-Bioretention (A/B Soils) | Micro-Bioretention (C/D Soils) | Landscape Infiltration | Grass Swales (A/B Soils) | Grass Swales (C/D Soils) | Bio-swales (A/B Soils) | Bio-swales (C/D Soils) | Wet Swales | Stormwater Ponds (Level 1) | Stormwater Ponds (Level 2) | Stormwater Wetlands (Level 1) | Stormwater Wetlands (Level 2) | Stormwater Filtering Systems (Level 1) | Stormwater Filtering Systems (Level 2) | Stormwater Infiltration (Level 1) | Stormwater Infiltration (Level 2) | Watershed-inches treated | Annual Rainfall Treated (%) | Adjusted Removal Rate
Wet Swales | ESDv credit is based on design storage volume |  |  | 0 | 0 | Surface Area (sf) | Ponding Depth (ft) | Media Depth (ft) | 0 | 0 |  | 40% |  | 0 | 0 | 0 | 0 | 0 | 0 | 0 | 0 | 0 | 0 | 0 | 0 | 0 | 0 | 0 | 0 | 0 | 0 | 0 | 0 | 0 | 0 | 0 | 0 | 0 | 0 | 0 | 0 | 0 | 0 | 0 | 0 | 0 | 0 | 0 | 0 | 0 | 0 | 0 | 0 | 0 | 0 | 0 | 0 | 0 | 0 | 0 | 0 | 0 | 0 | 0 | 0 | 0 | 0 | 0 | 0 | 0
[71 empty] | 0 | 0% | 0%
Wet Swales | ESDv credit is based on design storage volume |  |  | 0 | 0 | Surface Area (sf) | Ponding Depth (ft) | Media Depth (ft) | 0 | 0 |  | 40% |  | 0 | 0 | 0 | 0 | 0 | 0 | 0 | 0 | 0 | 0 | 0 | 0 | 0 | 0 | 0 | 0 | 0 | 0 | 0 | 0 | 0 | 0 | 0 | 0 | 0 | 0 | 0 | 0 | 0 | 0 | 0 | 0 | 0 | 0 | 0 | 0 | 0 | 0 | 0 | 0 | 0 | 0 | 0 | 0 | 0 | 0 | 0 | 0 | 0 | 0 | 0 | 0 | 0 | 0 | 0 | 0 | 0
[71 empty] | 0 | 0% | 0%
Wet Swales | ESDv credit is based on design storage volume |  |  | 0 | 0 | Surface Area (sf) | Ponding Depth (ft) | Media Depth (ft) | 0 | 0 |  | 40% |  | 0 | 0 | 0 | 0 | 0 | 0 | 0 | 0 | 0 | 0 | 0 | 0 | 0 | 0 | 0 | 0 | 0 | 0 | 0 | 0 | 0 | 0 | 0 | 0 | 0 | 0 | 0 | 0 | 0 | 0 | 0 | 0 | 0 | 0 | 0 | 0 | 0 | 0 | 0 | 0 | 0 | 0 | 0 | 0 | 0 | 0 | 0 | 0 | 0 | 0 | 0 | 0 | 0 | 0 | 0 | 0 | 0
[71 empty] | 0 | 0% | 0%
Wet Swales | ESDv credit is based on design storage volume |  |  | 0 | 0 | Surface Area (sf) | Ponding Depth (ft) | Media Depth (ft) | 0 | 0 |  | 40% |  | 0 | 0 | 0 | 0 | 0 | 0 | 0 | 0 | 0 | 0 | 0 | 0 | 0 | 0 | 0 | 0 | 0 | 0 | 0 | 0 | 0 | 0 | 0 | 0 | 0 | 0 | 0 | 0 | 0 | 0 | 0 | 0 | 0 | 0 | 0 | 0 | 0 | 0 | 0 | 0 | 0 | 0 | 0 | 0 | 0 | 0 | 0 | 0 | 0 | 0 | 0 | 0 | 0 | 0 | 0 | 0 | 0
[71 empty] | 0 | 0% | 0%
Wet Swales | ESDv credit is based on design storage volume |  |  | 0 | 0 | Surface Area (sf) | Ponding Depth (ft) | Media Depth (ft) | 0 | 0 |  | 40% |  | 0 | 0 | 0 | 0 | 0 | 0 | 0 | 0 | 0 | 0 | 0 | 0 | 0 | 0 | 0 | 0 | 0 | 0 | 0 | 0 | 0 | 0 | 0 | 0 | 0 | 0 | 0 | 0 | 0 | 0 | 0 | 0 | 0 | 0 | 0 | 0 | 0 | 0 | 0 | 0 | 0 | 0 | 0 | 0 | 0 | 0 | 0 | 0 | 0 | 0 | 0 | 0 | 0 | 0 | 0 | 0 | 0
[71 empty] | 0 | 0% | 0%
Total |  | 0 |  | 0 | 0 |  |  |  | 0 | 0 |  | 40% | 0% | 0 | 0 | 0 | 0 | 0 | 0 | 0 | 0 | 0 | 0 | 0 | 0 | 0 | 0 | 0 | 0 | 0 | 0 | 0 | 0 | 0 | 0 | 0 | 0 | 0 | 0 | 0 | 0 | 0 | 0 | 0 | 0 | 0 | 0 | 0 | 0 | 0 | 0 | 0 | 0 | 0 | 0 | 0 | 0 | 0 | 0 | 0 | 0 | 0 | 0 | 0 | 0 | 0 | 0 | 0 | 0 | 0 | 0 | 0% | 0%
Disconnection of Rooftop Runoff (A/B Soils)
Disconnection of Rooftop Runoff (C/D Soils)
Disconnection of Non-Rooftop Runoff (A/B Soils)
Disconnection of Non-Rooftop Runoff (C/D Soils)
Sheetflow to Conservation Areas (A/B Soils)
Sheetflow to Conservation Areas (C/D Soils)
Rainwater Harvesting
Submerged Gravel Wetlands
Micro-Infiltration
Rain Gardens (A/B Soils)
Rain Gardens (C/D Soils)
Micro-Bioretention (A/B Soils)
Micro-Bioretention (C/D Soils)
Landscape Infiltration
Grass Swales (A/B Soils)
Grass Swales (C/D Soils)
Bio-swales (A/B Soils)
Bio-swales (C/D Soils)
Wet Swales
Stormwater Ponds (Level 1)
Stormwater Ponds (Level 2)
Stormwater Wetlands (Level 1)
Stormwater Wetlands (Level 2)
Stormwater Filtering Systems (Level 1)
Stormwater Filtering Systems (Level 2)
Stormwater Infiltration (Level 1)
Stormwater Infiltration (Level 2)
Note on K5: Can you credit for more than the PE?

## stormwater ponds (1)
Structural Practices | Contributing Drainage Area (sf) | % Impervious Cover | Direct ESDv Received by Practice (cf) | ESDv from Upstream Practices (cf) | Treatment Volume (cf) | Phosphorous Removal Efficiency | Adjusted Phosphorus Removal Efficiency | P Load to Practice (lbs/yr) | Load Reduction (lbs/yr) | Remaining Load (lbs/yr) | Watershed-inches treated | Annual Rainfall Treated (%) | Adjusted Removal Rate
Stormwater Ponds (Level 1) |  |  | 0 | 0 |  | 50% |  | 0 | 0 | 0 | 0 | 0% | 0%
Stormwater Ponds (Level 1) |  |  | 0 | 0 |  | 50% |  | 0 | 0 | 0 | 0 | 0% | 0%
Stormwater Ponds (Level 1) |  |  | 0 | 0 |  | 50% |  | 0 | 0 | 0 | 0 | 0% | 0%
Stormwater Ponds (Level 1) |  |  | 0 | 0 |  | 50% |  | 0 | 0 | 0 | 0 | 0% | 0%
Stormwater Ponds (Level 1) |  |  | 0 | 0 |  | 50% |  | 0 | 0 | 0 | 0 | 0% | 0%
Total | 0 |  | 0 | 0 | 0 | 50% | 0% | 0 | 0 | 0 | 0 | 0% | 0%

## stormwater ponds (2)
Structural Practices | Contributing Drainage Area (sf) | % Impervious Cover | Direct ESDv Received by Practice (cf) | ESDv from Upstream Practices (cf) | Treatment Volume (cf) | Phosphorous Removal Efficiency | Adjusted Phosphorus Removal Efficiency | P Load to Practice (lbs/yr) | Load Reduction (lbs/yr) | Remaining Load (lbs/yr) | Watershed-inches treated | Annual Rainfall Treated (%) | Adjusted Removal Rate
Stormwater Ponds (Level 2) |  |  | 0 | 0 |  | 75% |  | 0 | 0 | 0 | 0 | 0% | 0%
Stormwater Ponds (Level 2) |  |  | 0 | 0 |  | 75% |  | 0 | 0 | 0 | 0 | 0% | 0%
Stormwater Ponds (Level 2) |  |  | 0 | 0 |  | 75% |  | 0 | 0 | 0 | 0 | 0% | 0%
Stormwater Ponds (Level 2) |  |  | 0 | 0 |  | 75% |  | 0 | 0 | 0 | 0 | 0% | 0%
Stormwater Ponds (Level 2) |  |  | 0 | 0 |  | 75% |  | 0 | 0 | 0 | 0 | 0% | 0%
Total | 0 |  | 0 | 0 | 0 | 75% | 0% | 0 | 0 | 0 | 0 | 0% | 0%

## stormwater wetlands (1)
Structural Practices | Contributing Drainage Area (sf) | % Impervious Cover | Direct ESDv Received by Practice (cf) | ESDv from Upstream Practices (cf) | Treatment Volume (cf) | Phosphorous Removal Efficiency | Adjusted Phosphorus Removal Efficiency | P Load to Practice (lbs/yr) | Load Reduction (lbs/yr) | Remaining Load (lbs/yr) | Watershed-inches treated | Annual Rainfall Treated (%) | Adjusted Removal Rate
Stormwater Wetlands (Level 1) |  |  | 0 | 0 |  | 50% |  | 0 | 0 | 0 | 0 | 0% | 0%
Stormwater Wetlands (Level 1) |  |  | 0 | 0 |  | 50% |  | 0 | 0 | 0 | 0 | 0% | 0%
Stormwater Wetlands (Level 1) |  |  | 0 | 0 |  | 50% |  | 0 | 0 | 0 | 0 | 0% | 0%
Stormwater Wetlands (Level 1) |  |  | 0 | 0 |  | 50% |  | 0 | 0 | 0 | 0 | 0% | 0%
Stormwater Wetlands (Level 1) |  |  | 0 | 0 |  | 50% |  | 0 | 0 | 0 | 0 | 0% | 0%
Total | 0 |  | 0 | 0 | 0 | 50% | 0% | 0 | 0 | 0 | 0 | 0% | 0%

## stormwater wetlands (2)
Structural Practices | Contributing Drainage Area (sf) | % Impervious Cover | Direct ESDv Received by Practice (cf) | ESDv from Upstream Practices (cf) | Treatment Volume (cf) | Phosphorous Removal Efficiency | Adjusted Phosphorus Removal Efficiency | P Load to Practice (lbs/yr) | Load Reduction (lbs/yr) | Remaining Load (lbs/yr) | Watershed-inches treated | Annual Rainfall Treated (%) | Adjusted Removal Rate
Stormwater Wetlands (Level 2) |  |  | 0 | 0 |  | 75% |  | 0 | 0 | 0 | 0 | 0% | 0%
Stormwater Wetlands (Level 2) |  |  | 0 | 0 |  | 75% |  | 0 | 0 | 0 | 0 | 0% | 0%
Stormwater Wetlands (Level 2) |  |  | 0 | 0 |  | 75% |  | 0 | 0 | 0 | 0 | 0% | 0%
Stormwater Wetlands (Level 2) |  |  | 0 | 0 |  | 75% |  | 0 | 0 | 0 | 0 | 0% | 0%
Stormwater Wetlands (Level 2) |  |  | 0 | 0 |  | 75% |  | 0 | 0 | 0 | 0 | 0% | 0%
Total | 0 |  | 0 | 0 | 0 | 75% | 0% | 0 | 0 | 0 | 0 | 0% | 0%

## stormwater filtering (1)
Structural Practices | Contributing Drainage Area (sf) | % Impervious Cover | Direct ESDv Received by Practice (cf) | ESDv from Upstream Practices (cf) | Treatment Volume (cf) | Phosphorous Removal Efficiency | Adjusted Phosphorus Removal Efficiency | P Load to Practice (lbs/yr) | Load Reduction (lbs/yr) | Remaining Load (lbs/yr) | Watershed-inches treated | Annual Rainfall Treated (%) | Adjusted Removal Rate
Stormwater Filtering Systems (Level 1) |  |  | 0 | 0 |  | 60% |  | 0 | 0 | 0 | 0 | 0% | 0%
Stormwater Filtering Systems (Level 1) |  |  | 0 | 0 |  | 60% |  | 0 | 0 | 0 | 0 | 0% | 0%
Stormwater Filtering Systems (Level 1) |  |  | 0 | 0 |  | 60% |  | 0 | 0 | 0 | 0 | 0% | 0%
Stormwater Filtering Systems (Level 1) |  |  | 0 | 0 |  | 60% |  | 0 | 0 | 0 | 0 | 0% | 0%
Stormwater Filtering Systems (Level 1) |  |  | 0 | 0 |  | 60% |  | 0 | 0 | 0 | 0 | 0% | 0%
Total | 0 |  | 0 | 0 | 0 | 60% | 0% | 0 | 0 | 0 | 0 | 0% | 0%

## stormwater filtering (2)
Structural Practices | Contributing Drainage Area (sf) | % Impervious Cover | Direct ESDv Received by Practice (cf) | ESDv from Upstream Practices (cf) | Treatment Volume (cf) | Phosphorous Removal Efficiency | Adjusted Phosphorus Removal Efficiency | P Load to Practice (lbs/yr) | Load Reduction (lbs/yr) | Remaining Load (lbs/yr) | Watershed-inches treated | Annual Rainfall Treated (%) | Adjusted Removal Rate
Stormwater Filtering Systems (Level 2) |  |  | 0 | 0 |  | 65% |  | 0 | 0 | 0 | 0 | 0% | 0%
Stormwater Filtering Systems (Level 2) |  |  | 0 | 0 |  | 65% |  | 0 | 0 | 0 | 0 | 0% | 0%
Stormwater Filtering Systems (Level 2) |  |  | 0 | 0 |  | 65% |  | 0 | 0 | 0 | 0 | 0% | 0%
Stormwater Filtering Systems (Level 2) |  |  | 0 | 0 |  | 65% |  | 0 | 0 | 0 | 0 | 0% | 0%
Stormwater Filtering Systems (Level 2) |  |  | 0 | 0 |  | 65% |  | 0 | 0 | 0 | 0 | 0% | 0%
Total | 0 |  | 0 | 0 | 0 | 65% | 0% | 0 | 0 | 0 | 0 | 0% | 0%

## stormwater infiltration (1)
Structural Practices | Contributing Drainage Area (sf) | % Impervious Cover | Direct ESDv Received by Practice (cf) | ESDv from Upstream Practices (cf) | Treatment Volume (cf) | Phosphorous Removal Efficiency | Adjusted Phosphorus Removal Efficiency | P Load to Practice (lbs/yr) | Load Reduction (lbs/yr) | Remaining Load (lbs/yr) | Watershed-inches treated | Annual Rainfall Treated (%) | Adjusted Removal Rate
Stormwater Infiltration (Level 1) |  |  | 0 | 0 | . | 60% |  | 0 | 0 | 0 | 0 | 0% | 0%
Stormwater Infiltration (Level 1) |  |  | 0 | 0 |  | 60% |  | 0 | 0 | 0 | 0 | 0% | 0%
Stormwater Infiltration (Level 1) |  |  | 0 | 0 |  | 60% |  | 0 | 0 | 0 | 0 | 0% | 0%
Stormwater Infiltration (Level 1) |  |  | 0 | 0 |  | 60% |  | 0 | 0 | 0 | 0 | 0% | 0%
Stormwater Infiltration (Level 1) |  |  | 0 | 0 |  | 60% |  | 0 | 0 | 0 | 0 | 0% | 0%
Total | 0 |  | 0 | 0 | 0 | 60% | 0% | 0 | 0 | 0 | 0 | 0% | 0%

## stormwater infiltration (2)
Structural Practices | Contributing Drainage Area (sf) | % Impervious Cover | Direct ESDv Received by Practice (cf) | ESDv from Upstream Practices (cf) | Treatment Volume (cf) | Phosphorous Removal Efficiency | Adjusted Phosphorus Removal Efficiency | P Load to Practice (lbs/yr) | Load Reduction (lbs/yr) | Remaining Load (lbs/yr) | Watershed-inches treated | Annual Rainfall Treated (%) | Adjusted Removal Rate
Stormwater Infiltration (Level 2) |  |  | 0 | 0 |  | 90% |  | 0 | 0 | 0 | 0 | 0% | 0%
Stormwater Infiltration (Level 2) |  |  | 0 | 0 |  | 90% |  | 0 | 0 | 0 | 0 | 0% | 0%
Stormwater Infiltration (Level 2) |  |  | 0 | 0 |  | 90% |  | 0 | 0 | 0 | 0 | 0% | 0%
Stormwater Infiltration (Level 2) |  |  | 0 | 0 |  | 90% |  | 0 | 0 | 0 | 0 | 0% | 0%
Stormwater Infiltration (Level 2) |  |  | 0 | 0 |  | 90% |  | 0 | 0 | 0 | 0 | 0% | 0%
Total | 0 |  | 0 | 0 | 0 | 90% | 0% | 0 | 0 | 0 | 0 | 0% | 0%

## Lookup Tables
Target PE Tables
| Hydrologic Soil Group A |  |  |  | Hydrologic Soil Group B |  |  | Hydrologic Soil Group C |  |  | Hydrologic Soil Group D |  |  | Hydrologic Soil Group A | [11 empty] | 2 | This number determines the row to use in the Soil Group tables (based upon impervious percentage) when calculating a reduced RCN.
| %I | RCN* | PE |  | %I | RCN* | PE | %I | RCN* | PE | %I | RCN* | PE | %I | RCN* | 1 | 1.2 | 1.4 | 1.6 | 1.8 | 2 | 2.2 | 2.4 | 2.6 | 1
|  | 0 | 0 |  |  | 0 | 0 |  | 0 | 0 |  | 0 | 0 | 0% | 40 | 38 | 38 | 38 | 38 | 38 | 38 | 38 | 38 | 38 | 2 |  |  | 0% | 2
| 0% | 40 | 1 |  | 0% | 61 | 1 | 0% | 74 | 1 | 0% | 80 | 1 | 5% | 43 | 38 | 38 | 38 | 38 | 38 | 38 | 38 | 38 | 38 | 3 |  |  | 0.5% | 3
| 0.5% | 40.5 | 1 |  | 0.5% | 61.5 | 1 | 0.5% | 74.5 | 1 | 0.5% | 80.5 | 1 | 10% | 46 | 38 | 38 | 38 | 38 | 38 | 38 | 38 | 38 | 38 | 4 |  |  | 5% | 3
| 5% | 43 | 1 |  | 5% | 63 | 1 | 5% | 75 | 1 | 5% | 81 | 1 | 15% | 48 | 38 | 38 | 38 | 38 | 38 | 38 | 38 | 38 | 38 | 5 |  |  | 5.5% | 4
| 5.5% | 43.5 | 1 |  | 5.5% | 63.5 | 1 | 5.5% | 75.5 | 1 | 5.5% | 81.5 | 1 | 20% | 51 | 40 | 38 | 38 | 38 | 38 | 38 | 38 | 38 | 38 | 6 |  |  | 10% | 4
| 10% | 46 | 1 |  | 10% | 65 | 1 | 10% | 76 | 1 | 10% | 82 | 1 | 25% | 54 | 41 | 40 | 39 | 38 | 38 | 38 | 38 | 38 | 38 | 7 |  |  | 10.5% | 5
| 10.5% | 46.5 | 1 |  | 10.5% | 65.5 | 1 | 10.5% | 76.5 | 1 | 10.5% | 82.5 | 1 | 30% | 57 | 42 | 41 | 39 | 38 | 38 | 38 | 38 | 38 | 38 | 8 |  |  | 15% | 5
| 15% | 48 | 1 |  | 15% | 67 | 1 | 15% | 78 | 1 | 15% | 83 | 1 | 35% | 60 | 44 | 42 | 40 | 39 | 38 | 38 | 38 | 38 | 38 | 9 |  |  | 15.5% | 6
| 15.5% | 48.5 | 1.2 |  | 15.5% | 67.5 | 1.2 | 15.5% | 78.5 | 1 | 15.5% | 83.5 | 1 | 40% | 61 | 44 | 42 | 40 | 39 | 38 | 38 | 38 | 38 | 38 | 10 |  |  | 20% | 6
| 20% | 51 | 1.2 |  | 20% | 68 | 1.2 | 20% | 79 | 1 | 20% | 84 | 1 | 45% | 66 | 48 | 46 | 41 | 40 | 38 | 38 | 38 | 38 | 38 | 11 |  |  | 20.5% | 7
| 20.5% | 51.5 | 1.6 |  | 20.5% | 68.5 | 1.6 | 20.5% | 79.5 | 1.2 | 20.5% | 84.5 | 1.2 | 50% | 69 | 51 | 48 | 42 | 41 | 38 | 38 | 38 | 38 | 38 | 12 |  |  | 25% | 7
| 25% | 54 | 1.6 |  | 25% | 70 | 1.6 | 25% | 80 | 1.2 | 25% | 85 | 1.2 | 55% | 72 | 54 | 50 | 42 | 41 | 39 | 38 | 38 | 38 | 38 | 13 |  |  | 25.5% | 8
| 25.5% | 54.5 | 1.6 |  | 25.5% | 70.5 | 1.6 | 25.5% | 80.5 | 1.6 | 25.5% | 85.5 | 1.2 | 60% | 74 | 57 | 52 | 44 | 42 | 40 | 38 | 38 | 38 | 38 | 14 |  |  | 30% | 8
| 30% | 57 | 1.6 |  | 30% | 72 | 1.6 | 30% | 81 | 1.6 | 30% | 85 | 1.2 | 65% | 77 | 61 | 55 | 47 | 44 | 42 | 40 | 38 | 38 | 38 | 15 |  |  | 30.5% | 9
| 30.5% | 57.5 | 1.8 |  | 30.5% | 72.5 | 1.8 | 30.5% | 81.5 | 1.6 | 30.5% | 85.5 | 1.6 | 70% | 80 | 66 | 61 | 55 | 50 | 45 | 40 | 38 | 38 | 38 | 16 |  |  | 35% | 9
| 35% | 60 | 1.8 |  | 35% | 74 | 1.8 | 35% | 82 | 1.6 | 35% | 86 | 1.6 | 75% | 84 | 71 | 67 | 62 | 56 | 48 | 40 | 38 | 38 | 38 | 17 |  |  | 35.5% | 10
| 35.5% | 60.5 | 1.8 |  | 35.5% | 74.5 | 1.8 | 35.5% | 82.5 | 1.8 | 35.5% | 86.5 | 1.6 | 80% | 86 | 73 | 70 | 65 | 60 | 52 | 44 | 40 | 38 | 38 | 18 |  |  | 40% | 10
| 40% | 61 | 1.8 |  | 40% | 75 | 1.8 | 40% | 84 | 1.8 | 40% | 87 | 1.6 | 85% | 89 | 77 | 74 | 70 | 65 | 58 | 49 | 42 | 38 | 38 | 19 |  |  | 40.5% | 11
| 40.5% | 61.5 | 1.8 |  | 40.5% | 75.5 | 1.8 | 40.5% | 84.5 | 1.8 | 40.5% | 87.5 | 1.8 | 90% | 92 | 81 | 78 | 74 | 70 | 65 | 58 | 48 | 42 | 38 | 20 |  |  | 45% | 11
| 45% | 66 | 1.8 |  | 45% | 78 | 1.8 | 45% | 85 | 1.8 | 45% | 88 | 1.8 | 95% | 95 | 85 | 82 | 78 | 75 | 70 | 65 | 57 | 50 | 39 | 21 |  |  | 45.5% | 12
| 45.5% | 66.5 | 1.8 |  | 45.5% | 78.5 | 1.8 | 45.5% | 85.5 | 1.8 | 45.5% | 88.5 | 1.8 | 100% | 98 | 89 | 86 | 83 | 80 | 76 | 72 | 66 | 59 | 40 | 22 |  |  | 50% | 12
| 50% | 69 | 1.8 |  | 50% | 80 | 1.8 | 50% | 86 | 1.8 | 50% | 89 | 1.8 | [14 empty] | 50.5% | 13
| 50.5% | 69.5 | 2 |  | 50.5% | 80.5 | 1.8 | 50.5% | 86.5 | 1.8 | 50.5% | 89.5 | 1.8 | [14 empty] | 55% | 13
| 55% | 72 | 2 |  | 55% | 81 | 1.8 | 55% | 86 | 1.8 | 55% | 90 | 1.8 | Hydrologic Soil Group B | [13 empty] | 55.5% | 14
| 55.5% | 72.5 | 2 |  | 55.5% | 81.5 | 2 | 55.5% | 86.5 | 2 | 55.5% | 90.5 | 1.8 | %I | RCN* | 1 | 1.2 | 1.4 | 1.6 | 1.8 | 2 | 2.2 | 2.4 | 2.6 |  |  |  | 60% | 14
| 60% | 74 | 2 |  | 60% | 83 | 2 | 60% | 88 | 2 | 60% | 91 | 1.8 | 0% | 61 | 55 | 55 | 55 | 55 | 55 | 55 | 55 | 55 | 55 |  |  |  | 60.5% | 15
| 60.5% | 75.5 | 2.2 |  | 60.5% | 83.5 | 2 | 60.5% | 88.5 | 2 | 60.5% | 91.5 | 1.8 | 5% | 63 | 55 | 55 | 55 | 55 | 55 | 55 | 55 | 55 | 55 |  |  |  | 65% | 15
| 65% | 77 | 2.2 |  | 65% | 85 | 2 | 65% | 90 | 2 | 65% | 92 | 1.8 | 10% | 65 | 55 | 55 | 55 | 55 | 55 | 55 | 55 | 55 | 55 |  |  |  | 65.5% | 16
| 65.5% | 77.5 | 2.2 |  | 65.5% | 85.5 | 2.2 | 65.5% | 90.5 | 2 | 65.5% | 92.5 | 1.8 | 15% | 67 | 55 | 55 | 55 | 55 | 55 | 55 | 55 | 55 | 55 |  |  |  | 70% | 16
| 70% | 80 | 2.2 |  | 70% | 87 | 2.2 | 70% | 91 | 2 | 70% | 93 | 1.8 | 20% | 68 | 60 | 55 | 55 | 55 | 55 | 55 | 55 | 55 | 55 |  |  |  | 70.5% | 17
| 70.5% | 80.5 | 2.2 |  | 70.5% | 87.5 | 2.2 | 70.5% | 91.5 | 2 | 70.5% | 93.5 | 1.8 | 25% | 70 | 64 | 61 | 58 | 55 | 55 | 55 | 55 | 55 | 55 |  |  |  | 75% | 17
| 75% | 84 | 2.2 |  | 75% | 89 | 2.2 | 75% | 92 | 2 | 75% | 94 | 1.8 | 30% | 72 | 65 | 62 | 59 | 55 | 55 | 55 | 55 | 55 | 55 |  |  |  | 75.5% | 18
| 75.5% | 84.5 | 2.4 |  | 75.5% | 89.5 | 2.2 | 75.5% | 92.5 | 2 | 75.5% | 94.5 | 1.8 | 35% | 74 | 66 | 63 | 60 | 56 | 55 | 55 | 55 | 55 | 55 |  |  |  | 80% | 18
| 80% | 86 | 2.4 |  | 80% | 91 | 2.2 | 80% | 93 | 2 | 80% | 94 | 1.8 | 40% | 75 | 66 | 63 | 60 | 56 | 55 | 55 | 55 | 55 | 55 |  |  |  | 80.5% | 19
| 80.5% | 86.5 | 2.4 |  | 80.5% | 91.5 | 2.2 | 80.5% | 93.5 | 2 | 80.5% | 94.5 | 1.8 | 45% | 78 | 68 | 66 | 62 | 58 | 55 | 55 | 55 | 55 | 55 |  |  |  | 85% | 19
| 85% | 89 | 2.4 |  | 85% | 92 | 2.2 | 85% | 94 | 2 | 85% | 95 | 1.8 | 50% | 80 | 70 | 67 | 64 | 60 | 55 | 55 | 55 | 55 | 55 |  |  |  | 85.5% | 20
| 85.5% | 89.5 | 2.6 |  | 85.5% | 92.5 | 2.4 | 85.5% | 94.5 | 2 | 85.5% | 95.5 | 1.8 | 55% | 81 | 71 | 68 | 65 | 61 | 55 | 55 | 55 | 55 | 55 |  |  |  | 90% | 20
| 90% | 92 | 2.6 |  | 90% | 94 | 2.4 | 90% | 95 | 2 | 90% | 96 | 1.8 | 60% | 83 | 73 | 70 | 67 | 63 | 58 | 55 | 55 | 55 | 55 |  |  |  | 90.5% | 21
| 90.5% | 92.5 | 2.6 |  | 90.5% | 94.5 | 2.6 | 90.5% | 95.5 | 2.2 | 90.5% | 96.5 | 2 | 65% | 85 | 75 | 72 | 69 | 65 | 60 | 55 | 55 | 55 | 55 |  |  |  | 95% | 21
| 95% | 95 | 2.6 |  | 95% | 96 | 2.6 | 95% | 97 | 2.2 | 95% | 97 | 2 | 70% | 87 | 77 | 74 | 71 | 67 | 62 | 57 | 55 | 55 | 55 |  |  |  | 95.5% | 22
| 95.5% | 95.5 | 2.6 |  | 95.5% | 96.5 | 2.6 | 95.5% | 97.5 | 2.2 | 95.5% | 97.5 | 2 | 75% | 89 | 79 | 76 | 73 | 69 | 65 | 59 | 55 | 55 | 55 |  |  |  | 100% | 22
| 100% | 98 | 2.6 |  | 100% | 98 | 2.6 | 100% | 98 | 2.2 | 100% | 98 | 2 | 80% | 91 | 81 | 78 | 75 | 71 | 66 | 61 | 55 | 55 | 55
| Additional numbers added in from original tables to facilitate percentage or curve number rounding. | [12 empty] | 85% | 92 | 82 | 79 | 76 | 72 | 67 | 62 | 55 | 55 | 55
[14 empty] | 90% | 94 | 84 | 81 | 78 | 74 | 70 | 65 | 59 | 55 | 55
[14 empty] | 95% | 96 | 87 | 84 | 81 | 77 | 73 | 69 | 63 | 57 | 55
Green Roof Curve Number Credits | [13 empty] | 100% | 98 | 89 | 86 | 83 | 80 | 76 | 72 | 66 | 59 | 55
Roof Thickness | 0 | 2 | 3 | 4 | 6 | 8
ESDv/ft^2 | 0 | 0.035 | 0.05 | 0.077 | 0.095 | 0.134
Permeable Pavement Curve Number Credits | [13 empty] | Hydrologic Soil Group C
| ESDv/ft^2 | [12 empty] | %I | RCN* | 1 | 1.2 | 1.4 | 1.6 | 1.8 | 2 | 2.2 | 2.4 | 2.6
Thickness | A | B | C | [10 empty] | 0% | 74 | 70 | 70 | 70 | 70 | 70 | 70 | 70 | 70 | 70
0 | 0 | 0 | 0 | [10 empty] | 5% | 75 | 70 | 70 | 70 | 70 | 70 | 70 | 70 | 70 | 70
6 | 0.138 | 0.101 | 0.043 | [10 empty] | 10% | 76 | 70 | 70 | 70 | 70 | 70 | 70 | 70 | 70 | 70
9 | 0.183 | 0.175 | 0.134 | [10 empty] | 15% | 78 | 70 | 70 | 70 | 70 | 70 | 70 | 70 | 70 | 70
12 | 0.206 | 0.196 | 0.16 | [10 empty] | 20% | 79 | 70 | 70 | 70 | 70 | 70 | 70 | 70 | 70 | 70
[14 empty] | 25% | 80 | 72 | 70 | 70 | 70 | 70 | 70 | 70 | 70 | 70
N-1 Rooftop Disconnection PE Credits | [13 empty] | 30% | 81 | 73 | 72 | 71 | 70 | 70 | 70 | 70 | 70 | 70
| Disconnection Flow Path Length (ft) | [12 empty] | 35% | 82 | 74 | 73 | 72 | 70 | 70 | 70 | 70 | 70 | 70
Western Shore | 0 | 15 | 30 | 45 | 60 | 75 | [7 empty] | 40% | 84 | 77 | 75 | 73 | 71 | 70 | 70 | 70 | 70 | 70
Eastern Shore | 0 | 12 | 24 | 36 | 48 | 60 | [7 empty] | 45% | 85 | 78 | 76 | 74 | 71 | 70 | 70 | 70 | 70 | 70
PE | 0 | 0.2 | 0.4 | 0.6 | 0.8 | 1 | [7 empty] | 50% | 86 | 78 | 76 | 74 | 71 | 70 | 70 | 70 | 70 | 70
[14 empty] | 55% | 86 | 78 | 76 | 74 | 71 | 70 | 70 | 70 | 70 | 70
N-2 Disconnection of Non-Rooftop Runoff | [13 empty] | 60% | 88 | 80 | 78 | 76 | 73 | 71 | 70 | 70 | 70 | 70
| Ratio of Disconnection Length to Contributing Length | [6 empty] | Yes | [5 empty] | 65% | 90 | 82 | 80 | 77 | 75 | 72 | 70 | 70 | 70 | 70
Impervious Ratio | 0 | 0.2 | 0.4 | 0.6 | 0.8 | 1 |  | No | [5 empty] | 70% | 91 | 82 | 80 | 78 | 75 | 72 | 70 | 70 | 70 | 70
Pervious Ratio | 0 | 0.1 | 0.2 | 0.3 | 0.4 | 0.5 |  | N/A | [5 empty] | 75% | 92 | 83 | 81 | 79 | 75 | 72 | 70 | 70 | 70 | 70
PE | 0 | 0.2 | 0.4 | 0.6 | 0.8 | 1 | [7 empty] | 80% | 93 | 84 | 82 | 79 | 76 | 72 | 70 | 70 | 70 | 70
[14 empty] | 85% | 94 | 85 | 82 | 79 | 76 | 72 | 70 | 70 | 70 | 70
N-3 Sheet Flow to Conservation Areas | [13 empty] | 90% | 95 | 86 | 83 | 80 | 77 | 73 | 70 | 70 | 70 | 70
| Minimum Conservation Area Width | [12 empty] | 95% | 97 | 88 | 85 | 82 | 79 | 75 | 71 | 70 | 70 | 70
Min. Width | 0 | 50 | 75 | 100 | [9 empty] | 100% | 98 | 89 | 86 | 83 | 80 | 76 | 72 | 70 | 70 | 70
PE | 0 | 0.6 | 0.8 | 1
Hydrologic Soil Group D
[14 empty] | %I | RCN* | 1 | 1.2 | 1.4 | 1.6 | 1.8 | 2 | 2.2 | 2.4 | 2.6
[14 empty] | 0% | 80 | 77 | 77 | 77 | 77 | 77 | 77 | 77 | 77 | 77
[14 empty] | 5% | 81 | 77 | 77 | 77 | 77 | 77 | 77 | 77 | 77 | 77
[14 empty] | 10% | 82 | 77 | 77 | 77 | 77 | 77 | 77 | 77 | 77 | 77
[14 empty] | 15% | 83 | 77 | 77 | 77 | 77 | 77 | 77 | 77 | 77 | 77
[14 empty] | 20% | 84 | 77 | 77 | 77 | 77 | 77 | 77 | 77 | 77 | 77
[14 empty] | 25% | 85 | 78 | 77 | 77 | 77 | 77 | 77 | 77 | 77 | 77
[14 empty] | 30% | 85 | 78 | 77 | 77 | 77 | 77 | 77 | 77 | 77 | 77
[14 empty] | 35% | 86 | 79 | 78 | 78 | 77 | 77 | 77 | 77 | 77 | 77
[14 empty] | 40% | 87 | 82 | 81 | 79 | 77 | 77 | 77 | 77 | 77 | 77
[14 empty] | 45% | 88 | 82 | 81 | 79 | 78 | 77 | 77 | 77 | 77 | 77
[14 empty] | 50% | 89 | 83 | 82 | 80 | 78 | 77 | 77 | 77 | 77 | 77
[14 empty] | 55% | 90 | 84 | 82 | 80 | 78 | 77 | 77 | 77 | 77 | 77
[14 empty] | 60% | 91 | 85 | 83 | 81 | 78 | 77 | 77 | 77 | 77 | 77
[14 empty] | 65% | 92 | 85 | 83 | 81 | 78 | 77 | 77 | 77 | 77 | 77
[14 empty] | 70% | 93 | 86 | 84 | 81 | 78 | 77 | 77 | 77 | 77 | 77
[14 empty] | 75% | 94 | 86 | 84 | 81 | 78 | 77 | 77 | 77 | 77 | 77
[14 empty] | 80% | 94 | 86 | 84 | 82 | 79 | 77 | 77 | 77 | 77 | 77
[14 empty] | 85% | 95 | 86 | 84 | 82 | 79 | 77 | 77 | 77 | 77 | 77
[14 empty] | 90% | 96 | 87 | 84 | 82 | 79 | 77 | 77 | 77 | 77 | 77
[14 empty] | 95% | 97 | 88 | 85 | 82 | 80 | 78 | 77 | 77 | 77 | 77
[14 empty] | 100% | 98 | 89 | 86 | 83 | 80 | 78 | 77 | 77 | 77 | 77

## National Airport Rainfall Data
COOPID | WBANID | year | month | day | Prcp | % | Order | Rainfall Depth Controlled | % of annual rainfall | Phosphorus |  | Nitrogen |  | Sediment |  | GPH Analysis | Adjusted P Removal for Different Base removals
[10 empty] | Low | High | Low | High | Low | High | % Annual Removal based upon LN equation | 50% | 20% | 45% | 60% | 80%
448906 | 13743 | 1978 | 11 | 15 | 0.11 | 0.049% | 1 | 0.05 | 9.067% | 5.6833 | 7.2333 | 3.6167 | 7.2333 | 7.2333 | 7.75 | 5.28% | 3.197% | 1.279% | 2.878% | 3.837% | 5.116%
448906 | 13743 | 1979 | 4 | 14 | 0.11 | 0.09799% | 2 | 0.1 | 18.13% | 11.3667 | 14.4667 | 7.2333 | 14.4667 | 14.4667 | 15.5 | 23.16% | 14.03% | 5.611% | 12.62% | 16.83% | 22.44%
448906 | 13743 | 1980 | 1 | 31 | 0.11 | 0.147% | 3 | 0.25 | 41.04% | 25.7229 | 32.7382 | 16.3691 | 32.7382 | 32.7382 | 35.0767 | 46.8% | 28.34% | 11.34% | 25.51% | 34.01% | 45.35%
448906 | 13743 | 1980 | 5 | 24 | 0.11 | 0.196% | 4 | 0.5 | 65.39% | 40.983 | 52.1601 | 26.0801 | 52.1601 | 52.1601 | 55.8859 | 64.69% | 39.17% | 15.67% | 35.25% | 47.01% | 62.67%
448906 | 13743 | 1980 | 6 | 7 | 0.11 | 0.245% | 5 | 0.75 | 79.53% | 49.8468 | 63.4414 | 31.7207 | 63.4414 | 63.4414 | 67.973 | 75.15% | 45.51% | 18.2% | 40.95% | 54.61% | 72.81%
448906 | 13743 | 1980 | 7 | 21 | 0.11 | 0.294% | 6 | 1 | 87.75% | 55 | 70 | 35 | 70 | 70 | 75 | 82.57% | 50% | 20% | 45% | 60% | 80%
448906 | 13743 | 1981 | 1 | 21 | 0.11 | 0.343% | 7 | 1.25 | 92.43% | 57.935 | 73.7354 | 36.8677 | 73.7354 | 73.7354 | 79.0022 | 88.33% | 53.49% | 21.39% | 48.14% | 64.18% | 85.58%
448906 | 13743 | 1981 | 5 | 30 | 0.11 | 0.392% | 8 | 1.5 | 95.2% | 59.6709 | 75.9447 | 37.9724 | 75.9447 | 75.9447 | 81.3694 | 93.03% | 56.33% | 22.53% | 50.7% | 67.6% | 90.14%
448906 | 13743 | 1981 | 6 | 20 | 0.11 | 0.441% | 9 | 2 | 98.1% | 61.4875 | 78.2569 | 39.1284 | 78.2569 | 78.2569 | 83.8466 | 100.5% | 60.83% | 24.33% | 54.75% | 72.99% | 97.33%
448906 | 13743 | 1982 | 1 | 14 | 0.11 | 0.49% | 10 | 2.5 | 99.01% | 62.06 | 78.9855 | 39.4927 | 78.9855 | 78.9855 | 84.6273 | 106.2% | 64.32% | 25.73% | 57.88% | 77.18% | 102.9%
448906 | 13743 | 1982 | 3 | 26 | 0.11 | 0.539% | 11 | 2.7 | [7 empty] | 108.2% | 65.52% | 26.21% | 58.97% | 78.62% | 104.8%
448906 | 13743 | 1982 | 6 | 4 | 0.11 | 0.5879% | 12
448906 | 13743 | 1983 | 8 | 18 | 0.11 | 0.6369% | 13 | 0.1 | 0.05%
448906 | 13743 | 1984 | 7 | 10 | 0.11 | 0.6859% | 14 | 0.1 | 100%
448906 | 13743 | 1984 | 7 | 26 | 0.11 | 0.7349% | 15
448906 | 13743 | 1987 | 3 | 28 | 0.11 | 0.7839% | 16 | 0.1 | 0.05%
448906 | 13743 | 1987 | 5 | 19 | 0.11 | 0.8329% | 17 | 0.2 | 22.39%
448906 | 13743 | 1988 | 1 | 4 | 0.11 | 0.8819% | 18 | 0.35 | 45.12%
448906 | 13743 | 1988 | 5 | 25 | 0.11 | 0.9309% | 19 | 0.5 | 59.82%
448906 | 13743 | 1988 | 7 | 19 | 0.11 | 0.9799% | 20 | 0.5 | 100%
448906 | 13743 | 1988 | 10 | 24 | 0.11 | 1.029% | 21
448906 | 13743 | 1990 | 1 | 20 | 0.11 | 1.078% | 22 | 0.1 | 0.05%
448906 | 13743 | 1990 | 10 | 4 | 0.11 | 1.127% | 23 | 0.2 | 22.39%
448906 | 13743 | 1990 | 11 | 23 | 0.11 | 1.176% | 24 | 0.35 | 45.12%
448906 | 13743 | 1991 | 5 | 31 | 0.11 | 1.225% | 25 | 0.5 | 59.82%
448906 | 13743 | 1991 | 11 | 12 | 0.11 | 1.274% | 26 | 0.75 | 76.68%
448906 | 13743 | 1991 | 11 | 30 | 0.11 | 1.323% | 27 | 1 | 86.62%
448906 | 13743 | 1991 | 12 | 14 | 0.11 | 1.372% | 28 | 1 | 100%
448906 | 13743 | 1993 | 1 | 11 | 0.11 | 1.421% | 29
448906 | 13743 | 1993 | 9 | 10 | 0.11 | 1.47% | 30
448906 | 13743 | 1993 | 11 | 5 | 0.11 | 1.519% | 31
448906 | 13743 | 1994 | 7 | 22 | 0.11 | 1.568% | 32
448906 | 13743 | 1995 | 7 | 7 | 0.11 | 1.617% | 33
448906 | 13743 | 1996 | 1 | 6 | 0.11 | 1.666% | 34
448906 | 13743 | 1996 | 7 | 31 | 0.11 | 1.715% | 35
448906 | 13743 | 1996 | 10 | 20 | 0.11 | 1.764% | 36
448906 | 13743 | 1997 | 1 | 11 | 0.11 | 1.813% | 37
448906 | 13743 | 1998 | 1 | 22 | 0.11 | 1.862% | 38
448906 | 13743 | 1998 | 4 | 27 | 0.11 | 1.911% | 39
448906 | 13743 | 2000 | 5 | 21 | 0.11 | 1.96% | 40
448906 | 13743 | 2000 | 5 | 27 | 0.11 | 2.009% | 41
448906 | 13743 | 2000 | 6 | 27 | 0.11 | 2.058% | 42
448906 | 13743 | 2001 | 2 | 14 | 0.11 | 2.107% | 43
448906 | 13743 | 2001 | 5 | 20 | 0.11 | 2.156% | 44
448906 | 13743 | 2003 | 1 | 31 | 0.11 | 2.205% | 45
448906 | 13743 | 2003 | 5 | 8 | 0.11 | 2.254% | 46
448906 | 13743 | 2003 | 5 | 25 | 0.11 | 2.303% | 47
448906 | 13743 | 2003 | 6 | 18 | 0.11 | 2.352% | 48
448906 | 13743 | 2004 | 1 | 27 | 0.11 | 2.401% | 49
448906 | 13743 | 2004 | 3 | 19 | 0.11 | 2.45% | 50
448906 | 13743 | 2005 | 2 | 10 | 0.11 | 2.499% | 51
448906 | 13743 | 2005 | 3 | 27 | 0.11 | 2.548% | 52
448906 | 13743 | 2005 | 5 | 1 | 0.11 | 2.597% | 53
448906 | 13743 | 2005 | 7 | 27 | 0.11 | 2.646% | 54
448906 | 13743 | 2006 | 1 | 3 | 0.11 | 2.695% | 55
448906 | 13743 | 2006 | 5 | 7 | 0.11 | 2.744% | 56
448906 | 13743 | 2006 | 5 | 26 | 0.11 | 2.793% | 57
448906 | 13743 | 2007 | 7 | 5 | 0.11 | 2.842% | 58
448906 | 13743 | 1978 | 6 | 7 | 0.12 | 2.891% | 59
448906 | 13743 | 1978 | 7 | 24 | 0.12 | 2.94% | 60
448906 | 13743 | 1978 | 11 | 23 | 0.12 | 2.989% | 61
448906 | 13743 | 1979 | 5 | 18 | 0.12 | 3.038% | 62
448906 | 13743 | 1979 | 7 | 21 | 0.12 | 3.087% | 63
448906 | 13743 | 1980 | 6 | 16 | 0.12 | 3.136% | 64
448906 | 13743 | 1982 | 6 | 12 | 0.12 | 3.185% | 65
448906 | 13743 | 1983 | 3 | 9 | 0.12 | 3.234% | 66
448906 | 13743 | 1983 | 4 | 6 | 0.12 | 3.283% | 67
448906 | 13743 | 1983 | 7 | 23 | 0.12 | 3.332% | 68
448906 | 13743 | 1985 | 6 | 11 | 0.12 | 3.381% | 69
448906 | 13743 | 1988 | 2 | 12 | 0.12 | 3.43% | 70
448906 | 13743 | 1988 | 11 | 10 | 0.12 | 3.479% | 71
448906 | 13743 | 1988 | 12 | 28 | 0.12 | 3.528% | 72
448906 | 13743 | 1989 | 1 | 8 | 0.12 | 3.577% | 73
448906 | 13743 | 1989 | 5 | 17 | 0.12 | 3.626% | 74
448906 | 13743 | 1989 | 11 | 2 | 0.12 | 3.675% | 75
448906 | 13743 | 1990 | 4 | 17 | 0.12 | 3.724% | 76
448906 | 13743 | 1990 | 5 | 21 | 0.12 | 3.773% | 77
448906 | 13743 | 1991 | 2 | 19 | 0.12 | 3.822% | 78
448906 | 13743 | 1991 | 3 | 30 | 0.12 | 3.871% | 79
448906 | 13743 | 1991 | 4 | 14 | 0.12 | 3.92% | 80
448906 | 13743 | 1991 | 5 | 9 | 0.12 | 3.969% | 81
448906 | 13743 | 1992 | 3 | 22 | 0.12 | 4.018% | 82
448906 | 13743 | 1992 | 9 | 5 | 0.12 | 4.067% | 83
448906 | 13743 | 1993 | 3 | 29 | 0.12 | 4.116% | 84
448906 | 13743 | 1994 | 6 | 16 | 0.12 | 4.165% | 85
448906 | 13743 | 1994 | 12 | 17 | 0.12 | 4.214% | 86
448906 | 13743 | 1995 | 9 | 13 | 0.12 | 4.263% | 87
448906 | 13743 | 1995 | 11 | 2 | 0.12 | 4.312% | 88
448906 | 13743 | 1995 | 11 | 3 | 0.12 | 4.361% | 89
448906 | 13743 | 1997 | 4 | 6 | 0.12 | 4.41% | 90
448906 | 13743 | 1998 | 1 | 8 | 0.12 | 4.459% | 91
448906 | 13743 | 1998 | 9 | 8 | 0.12 | 4.508% | 92
448906 | 13743 | 1999 | 10 | 17 | 0.12 | 4.557% | 93
448906 | 13743 | 2001 | 11 | 24 | 0.12 | 4.606% | 94
448906 | 13743 | 2002 | 2 | 26 | 0.12 | 4.655% | 95
448906 | 13743 | 2002 | 6 | 14 | 0.12 | 4.704% | 96
448906 | 13743 | 2003 | 2 | 26 | 0.12 | 4.753% | 97
448906 | 13743 | 2003 | 4 | 18 | 0.12 | 4.802% | 98
448906 | 13743 | 2003 | 9 | 4 | 0.12 | 4.851% | 99
448906 | 13743 | 2004 | 6 | 4 | 0.12 | 4.9% | 100
448906 | 13743 | 2004 | 9 | 7 | 0.12 | 4.949% | 101
448906 | 13743 | 2005 | 4 | 7 | 0.12 | 4.998% | 102
448906 | 13743 | 2005 | 4 | 21 | 0.12 | 5.047% | 103
448906 | 13743 | 2007 | 6 | 4 | 0.12 | 5.096% | 104
448906 | 13743 | 1978 | 5 | 24 | 0.13 | 5.145% | 105
448906 | 13743 | 1979 | 9 | 3 | 0.13 | 5.194% | 106
448906 | 13743 | 1983 | 6 | 4 | 0.13 | 5.243% | 107
448906 | 13743 | 1983 | 6 | 29 | 0.13 | 5.292% | 108
448906 | 13743 | 1984 | 2 | 27 | 0.13 | 5.341% | 109
448906 | 13743 | 1984 | 8 | 14 | 0.13 | 5.39% | 110
448906 | 13743 | 1985 | 9 | 9 | 0.13 | 5.439% | 111
448906 | 13743 | 1986 | 4 | 5 | 0.13 | 5.488% | 112
448906 | 13743 | 1987 | 3 | 16 | 0.13 | 5.537% | 113
448906 | 13743 | 1987 | 9 | 5 | 0.13 | 5.585% | 114
448906 | 13743 | 1988 | 1 | 7 | 0.13 | 5.634% | 115
448906 | 13743 | 1988 | 9 | 17 | 0.13 | 5.683% | 116
448906 | 13743 | 1989 | 1 | 3 | 0.13 | 5.732% | 117
448906 | 13743 | 1989 | 1 | 14 | 0.13 | 5.781% | 118
448906 | 13743 | 1989 | 2 | 26 | 0.13 | 5.83% | 119
448906 | 13743 | 1990 | 6 | 29 | 0.13 | 5.879% | 120
448906 | 13743 | 1991 | 2 | 7 | 0.13 | 5.928% | 121
448906 | 13743 | 1992 | 3 | 19 | 0.13 | 5.977% | 122
448906 | 13743 | 1992 | 7 | 14 | 0.13 | 6.026% | 123
448906 | 13743 | 1993 | 1 | 13 | 0.13 | 6.075% | 124
448906 | 13743 | 1993 | 4 | 22 | 0.13 | 6.124% | 125
448906 | 13743 | 1993 | 6 | 7 | 0.13 | 6.173% | 126
448906 | 13743 | 1994 | 1 | 27 | 0.13 | 6.222% | 127
448906 | 13743 | 1994 | 2 | 21 | 0.13 | 6.271% | 128
448906 | 13743 | 1994 | 3 | 7 | 0.13 | 6.32% | 129
448906 | 13743 | 1995 | 4 | 23 | 0.13 | 6.369% | 130
448906 | 13743 | 1996 | 4 | 23 | 0.13 | 6.418% | 131
448906 | 13743 | 1997 | 2 | 26 | 0.13 | 6.467% | 132
448906 | 13743 | 1997 | 11 | 22 | 0.13 | 6.516% | 133
448906 | 13743 | 1998 | 3 | 3 | 0.13 | 6.565% | 134
448906 | 13743 | 1999 | 3 | 6 | 0.13 | 6.614% | 135
448906 | 13743 | 1999 | 9 | 28 | 0.13 | 6.663% | 136
448906 | 13743 | 2000 | 6 | 18 | 0.13 | 6.712% | 137
448906 | 13743 | 2000 | 12 | 19 | 0.13 | 6.761% | 138
448906 | 13743 | 2001 | 4 | 6 | 0.13 | 6.81% | 139
448906 | 13743 | 2001 | 12 | 23 | 0.13 | 6.859% | 140
448906 | 13743 | 2002 | 4 | 25 | 0.13 | 6.908% | 141
448906 | 13743 | 2002 | 9 | 27 | 0.13 | 6.957% | 142
448906 | 13743 | 2002 | 11 | 6 | 0.13 | 7.006% | 143
448906 | 13743 | 2003 | 2 | 23 | 0.13 | 7.055% | 144
448906 | 13743 | 2003 | 4 | 30 | 0.13 | 7.104% | 145
448906 | 13743 | 2003 | 5 | 15 | 0.13 | 7.153% | 146
448906 | 13743 | 2005 | 4 | 3 | 0.13 | 7.202% | 147
448906 | 13743 | 2005 | 8 | 16 | 0.13 | 7.251% | 148
448906 | 13743 | 2006 | 5 | 17 | 0.13 | 7.3% | 149
448906 | 13743 | 1978 | 2 | 6 | 0.14 | 7.349% | 150
448906 | 13743 | 1978 | 11 | 18 | 0.14 | 7.398% | 151
448906 | 13743 | 1979 | 9 | 14 | 0.14 | 7.447% | 152
448906 | 13743 | 1979 | 11 | 13 | 0.14 | 7.496% | 153
448906 | 13743 | 1980 | 2 | 9 | 0.14 | 7.545% | 154
448906 | 13743 | 1980 | 5 | 2 | 0.14 | 7.594% | 155
448906 | 13743 | 1980 | 12 | 24 | 0.14 | 7.643% | 156
448906 | 13743 | 1981 | 1 | 1 | 0.14 | 7.692% | 157
448906 | 13743 | 1981 | 4 | 14 | 0.14 | 7.741% | 158
448906 | 13743 | 1981 | 5 | 12 | 0.14 | 7.79% | 159
448906 | 13743 | 1981 | 7 | 3 | 0.14 | 7.839% | 160
448906 | 13743 | 1982 | 7 | 31 | 0.14 | 7.888% | 161
448906 | 13743 | 1984 | 12 | 6 | 0.14 | 7.937% | 162
448906 | 13743 | 1985 | 2 | 26 | 0.14 | 7.986% | 163
448906 | 13743 | 1985 | 3 | 30 | 0.14 | 8.035% | 164
448906 | 13743 | 1986 | 2 | 6 | 0.14 | 8.084% | 165
448906 | 13743 | 1986 | 5 | 14 | 0.14 | 8.133% | 166
448906 | 13743 | 1986 | 7 | 24 | 0.14 | 8.182% | 167
448906 | 13743 | 1987 | 2 | 12 | 0.14 | 8.231% | 168
448906 | 13743 | 1990 | 7 | 11 | 0.14 | 8.28% | 169
448906 | 13743 | 1990 | 8 | 23 | 0.14 | 8.329% | 170
448906 | 13743 | 1990 | 9 | 13 | 0.14 | 8.378% | 171
448906 | 13743 | 1990 | 10 | 22 | 0.14 | 8.427% | 172
448906 | 13743 | 1990 | 11 | 17 | 0.14 | 8.476% | 173
448906 | 13743 | 1991 | 3 | 4 | 0.14 | 8.525% | 174
448906 | 13743 | 1992 | 10 | 31 | 0.14 | 8.574% | 175
448906 | 13743 | 1995 | 7 | 22 | 0.14 | 8.623% | 176
448906 | 13743 | 1995 | 10 | 4 | 0.14 | 8.672% | 177
448906 | 13743 | 1996 | 11 | 25 | 0.14 | 8.721% | 178
448906 | 13743 | 1997 | 3 | 29 | 0.14 | 8.77% | 179
448906 | 13743 | 1997 | 5 | 9 | 0.14 | 8.819% | 180
448906 | 13743 | 1998 | 1 | 7 | 0.14 | 8.868% | 181
448906 | 13743 | 1998 | 1 | 24 | 0.14 | 8.917% | 182
448906 | 13743 | 1998 | 7 | 23 | 0.14 | 8.966% | 183
448906 | 13743 | 1999 | 2 | 17 | 0.14 | 9.015% | 184
448906 | 13743 | 1999 | 4 | 15 | 0.14 | 9.064% | 185
448906 | 13743 | 2000 | 2 | 28 | 0.14 | 9.113% | 186
448906 | 13743 | 2001 | 4 | 18 | 0.14 | 9.162% | 187
448906 | 13743 | 2001 | 9 | 10 | 0.14 | 9.211% | 188
448906 | 13743 | 2001 | 10 | 6 | 0.14 | 9.26% | 189
448906 | 13743 | 2003 | 5 | 5 | 0.14 | 9.309% | 190
448906 | 13743 | 2003 | 7 | 3 | 0.14 | 9.358% | 191
448906 | 13743 | 2004 | 8 | 18 | 0.14 | 9.407% | 192
448906 | 13743 | 2005 | 1 | 11 | 0.14 | 9.456% | 193
448906 | 13743 | 2005 | 10 | 13 | 0.14 | 9.505% | 194
448906 | 13743 | 2006 | 6 | 24 | 0.14 | 9.554% | 195
448906 | 13743 | 2007 | 6 | 12 | 0.14 | 9.603% | 196
448906 | 13743 | 1978 | 3 | 16 | 0.15 | 9.652% | 197
448906 | 13743 | 1978 | 7 | 28 | 0.15 | 9.701% | 198
448906 | 13743 | 1978 | 8 | 2 | 0.15 | 9.75% | 199
448906 | 13743 | 1980 | 2 | 28 | 0.15 | 9.799% | 200
448906 | 13743 | 1980 | 4 | 24 | 0.15 | 9.848% | 201
448906 | 13743 | 1980 | 11 | 9 | 0.15 | 9.897% | 202
448906 | 13743 | 1980 | 12 | 23 | 0.15 | 9.946% | 203
448906 | 13743 | 1981 | 4 | 30 | 0.15 | 9.995% | 204
448906 | 13743 | 1981 | 8 | 6 | 0.15 | 10.04% | 205
448906 | 13743 | 1982 | 2 | 16 | 0.15 | 10.09% | 206
448906 | 13743 | 1982 | 3 | 15 | 0.15 | 10.14% | 207
448906 | 13743 | 1983 | 5 | 8 | 0.15 | 10.19% | 208
448906 | 13743 | 1983 | 6 | 21 | 0.15 | 10.24% | 209
448906 | 13743 | 1983 | 10 | 19 | 0.15 | 10.29% | 210
448906 | 13743 | 1984 | 12 | 21 | 0.15 | 10.34% | 211
448906 | 13743 | 1985 | 7 | 3 | 0.15 | 10.39% | 212
448906 | 13743 | 1985 | 8 | 30 | 0.15 | 10.44% | 213
448906 | 13743 | 1986 | 2 | 3 | 0.15 | 10.49% | 214
448906 | 13743 | 1986 | 2 | 14 | 0.15 | 10.53% | 215
448906 | 13743 | 1986 | 2 | 19 | 0.15 | 10.58% | 216
448906 | 13743 | 1986 | 3 | 15 | 0.15 | 10.63% | 217
448906 | 13743 | 1986 | 8 | 20 | 0.15 | 10.68% | 218
448906 | 13743 | 1987 | 1 | 2 | 0.15 | 10.73% | 219
448906 | 13743 | 1988 | 5 | 18 | 0.15 | 10.78% | 220
448906 | 13743 | 1989 | 2 | 14 | 0.15 | 10.83% | 221
448906 | 13743 | 1989 | 4 | 3 | 0.15 | 10.88% | 222
448906 | 13743 | 1989 | 8 | 21 | 0.15 | 10.93% | 223
448906 | 13743 | 1989 | 11 | 23 | 0.15 | 10.98% | 224
448906 | 13743 | 1990 | 5 | 9 | 0.15 | 11.02% | 225
448906 | 13743 | 1990 | 6 | 19 | 0.15 | 11.07% | 226
448906 | 13743 | 1991 | 7 | 23 | 0.15 | 11.12% | 227
448906 | 13743 | 1991 | 9 | 18 | 0.15 | 11.17% | 228
448906 | 13743 | 1992 | 1 | 25 | 0.15 | 11.22% | 229
448906 | 13743 | 1992 | 2 | 24 | 0.15 | 11.27% | 230
448906 | 13743 | 1992 | 9 | 7 | 0.15 | 11.32% | 231
448906 | 13743 | 1992 | 9 | 28 | 0.15 | 11.37% | 232
448906 | 13743 | 1993 | 3 | 3 | 0.15 | 11.42% | 233
448906 | 13743 | 1993 | 3 | 10 | 0.15 | 11.46% | 234
448906 | 13743 | 1993 | 10 | 9 | 0.15 | 11.51% | 235
448906 | 13743 | 1995 | 2 | 16 | 0.15 | 11.56% | 236
448906 | 13743 | 1995 | 5 | 29 | 0.15 | 11.61% | 237
448906 | 13743 | 1995 | 9 | 24 | 0.15 | 11.66% | 238
448906 | 13743 | 1996 | 6 | 19 | 0.15 | 11.71% | 239
448906 | 13743 | 1996 | 7 | 30 | 0.15 | 11.76% | 240
448906 | 13743 | 1997 | 1 | 22 | 0.15 | 11.81% | 241
448906 | 13743 | 1998 | 6 | 20 | 0.15 | 11.86% | 242
448906 | 13743 | 1998 | 6 | 28 | 0.15 | 11.91% | 243
448906 | 13743 | 1998 | 12 | 23 | 0.15 | 11.95% | 244
448906 | 13743 | 1999 | 6 | 29 | 0.15 | 12% | 245
448906 | 13743 | 1999 | 7 | 2 | 0.15 | 12.05% | 246
448906 | 13743 | 2000 | 4 | 3 | 0.15 | 12.1% | 247
448906 | 13743 | 2001 | 2 | 25 | 0.15 | 12.15% | 248
448906 | 13743 | 2001 | 3 | 13 | 0.15 | 12.2% | 249
448906 | 13743 | 2001 | 6 | 30 | 0.15 | 12.25% | 250
448906 | 13743 | 2001 | 9 | 14 | 0.15 | 12.3% | 251
448906 | 13743 | 2002 | 3 | 19 | 0.15 | 12.35% | 252
448906 | 13743 | 2003 | 4 | 22 | 0.15 | 12.4% | 253
448906 | 13743 | 2004 | 1 | 2 | 0.15 | 12.44% | 254
448906 | 13743 | 2004 | 3 | 7 | 0.15 | 12.49% | 255
448906 | 13743 | 2004 | 5 | 15 | 0.15 | 12.54% | 256
448906 | 13743 | 2004 | 7 | 5 | 0.15 | 12.59% | 257
448906 | 13743 | 2004 | 10 | 21 | 0.15 | 12.64% | 258
448906 | 13743 | 2005 | 1 | 8 | 0.15 | 12.69% | 259
448906 | 13743 | 2005 | 12 | 5 | 0.15 | 12.74% | 260
448906 | 13743 | 2007 | 3 | 7 | 0.15 | 12.79% | 261
448906 | 13743 | 2007 | 4 | 14 | 0.15 | 12.84% | 262
448906 | 13743 | 2007 | 9 | 14 | 0.15 | 12.89% | 263
448906 | 13743 | 1978 | 12 | 8 | 0.16 | 12.93% | 264
448906 | 13743 | 1979 | 1 | 12 | 0.16 | 12.98% | 265
448906 | 13743 | 1980 | 1 | 4 | 0.16 | 13.03% | 266
448906 | 13743 | 1980 | 3 | 5 | 0.16 | 13.08% | 267
448906 | 13743 | 1981 | 3 | 16 | 0.16 | 13.13% | 268
448906 | 13743 | 1983 | 10 | 21 | 0.16 | 13.18% | 269
448906 | 13743 | 1984 | 4 | 29 | 0.16 | 13.23% | 270
448906 | 13743 | 1984 | 5 | 6 | 0.16 | 13.28% | 271
448906 | 13743 | 1985 | 6 | 24 | 0.16 | 13.33% | 272
448906 | 13743 | 1985 | 9 | 8 | 0.16 | 13.38% | 273
448906 | 13743 | 1985 | 10 | 14 | 0.16 | 13.42% | 274
448906 | 13743 | 1987 | 8 | 22 | 0.16 | 13.47% | 275
448906 | 13743 | 1987 | 8 | 27 | 0.16 | 13.52% | 276
448906 | 13743 | 1987 | 9 | 17 | 0.16 | 13.57% | 277
448906 | 13743 | 1989 | 6 | 20 | 0.16 | 13.62% | 278
448906 | 13743 | 1990 | 5 | 25 | 0.16 | 13.67% | 279
448906 | 13743 | 1992 | 7 | 3 | 0.16 | 13.72% | 280
448906 | 13743 | 1994 | 3 | 18 | 0.16 | 13.77% | 281
448906 | 13743 | 1994 | 4 | 6 | 0.16 | 13.82% | 282
448906 | 13743 | 1994 | 7 | 21 | 0.16 | 13.87% | 283
448906 | 13743 | 1994 | 8 | 2 | 0.16 | 13.91% | 284
448906 | 13743 | 1995 | 5 | 9 | 0.16 | 13.96% | 285
448906 | 13743 | 1996 | 1 | 8 | 0.16 | 14.01% | 286
448906 | 13743 | 1996 | 2 | 22 | 0.16 | 14.06% | 287
448906 | 13743 | 1996 | 12 | 6 | 0.16 | 14.11% | 288
448906 | 13743 | 1997 | 4 | 21 | 0.16 | 14.16% | 289
448906 | 13743 | 1997 | 7 | 28 | 0.16 | 14.21% | 290
448906 | 13743 | 1998 | 7 | 30 | 0.16 | 14.26% | 291
448906 | 13743 | 1999 | 4 | 21 | 0.16 | 14.31% | 292
448906 | 13743 | 1999 | 6 | 17 | 0.16 | 14.36% | 293
448906 | 13743 | 1999 | 8 | 20 | 0.16 | 14.4% | 294
448906 | 13743 | 2000 | 3 | 22 | 0.16 | 14.45% | 295
448906 | 13743 | 2000 | 11 | 29 | 0.16 | 14.5% | 296
448906 | 13743 | 2001 | 4 | 9 | 0.16 | 14.55% | 297
448906 | 13743 | 2001 | 4 | 15 | 0.16 | 14.6% | 298
448906 | 13743 | 2002 | 3 | 18 | 0.16 | 14.65% | 299
448906 | 13743 | 2002 | 9 | 14 | 0.16 | 14.7% | 300
448906 | 13743 | 2003 | 3 | 13 | 0.16 | 14.75% | 301
448906 | 13743 | 2004 | 3 | 2 | 0.16 | 14.8% | 302
448906 | 13743 | 2005 | 1 | 5 | 0.16 | 14.85% | 303
448906 | 13743 | 2005 | 4 | 22 | 0.16 | 14.89% | 304
448906 | 13743 | 2005 | 8 | 9 | 0.16 | 14.94% | 305
448906 | 13743 | 1978 | 2 | 13 | 0.17 | 14.99% | 306
448906 | 13743 | 1978 | 3 | 14 | 0.17 | 15.04% | 307
448906 | 13743 | 1979 | 5 | 25 | 0.17 | 15.09% | 308
448906 | 13743 | 1979 | 9 | 30 | 0.17 | 15.14% | 309
448906 | 13743 | 1979 | 11 | 3 | 0.17 | 15.19% | 310
448906 | 13743 | 1983 | 8 | 6 | 0.17 | 15.24% | 311
448906 | 13743 | 1984 | 7 | 22 | 0.17 | 15.29% | 312
448906 | 13743 | 1985 | 6 | 15 | 0.17 | 15.34% | 313
448906 | 13743 | 1985 | 8 | 20 | 0.17 | 15.38% | 314
448906 | 13743 | 1986 | 3 | 13 | 0.17 | 15.43% | 315
448906 | 13743 | 1987 | 5 | 12 | 0.17 | 15.48% | 316
448906 | 13743 | 1987 | 5 | 20 | 0.17 | 15.53% | 317
448906 | 13743 | 1987 | 12 | 25 | 0.17 | 15.58% | 318
448906 | 13743 | 1988 | 6 | 9 | 0.17 | 15.63% | 319
448906 | 13743 | 1989 | 2 | 16 | 0.17 | 15.68% | 320
448906 | 13743 | 1989 | 3 | 18 | 0.17 | 15.73% | 321
448906 | 13743 | 1990 | 4 | 21 | 0.17 | 15.78% | 322
448906 | 13743 | 1990 | 9 | 22 | 0.17 | 15.83% | 323
448906 | 13743 | 1991 | 3 | 13 | 0.17 | 15.87% | 324
448906 | 13743 | 1993 | 5 | 19 | 0.17 | 15.92% | 325
448906 | 13743 | 1993 | 12 | 20 | 0.17 | 15.97% | 326
448906 | 13743 | 1994 | 3 | 3 | 0.17 | 16.02% | 327
448906 | 13743 | 1994 | 5 | 15 | 0.17 | 16.07% | 328
448906 | 13743 | 1994 | 7 | 17 | 0.17 | 16.12% | 329
448906 | 13743 | 1996 | 9 | 3 | 0.17 | 16.17% | 330
448906 | 13743 | 1997 | 7 | 23 | 0.17 | 16.22% | 331
448906 | 13743 | 1999 | 5 | 7 | 0.17 | 16.27% | 332
448906 | 13743 | 2000 | 8 | 1 | 0.17 | 16.32% | 333
448906 | 13743 | 2001 | 6 | 4 | 0.17 | 16.36% | 334
448906 | 13743 | 2002 | 1 | 11 | 0.17 | 16.41% | 335
448906 | 13743 | 2002 | 9 | 15 | 0.17 | 16.46% | 336
448906 | 13743 | 2003 | 9 | 2 | 0.17 | 16.51% | 337
448906 | 13743 | 2004 | 5 | 31 | 0.17 | 16.56% | 338
448906 | 13743 | 2004 | 11 | 20 | 0.17 | 16.61% | 339
448906 | 13743 | 2004 | 11 | 28 | 0.17 | 16.66% | 340
448906 | 13743 | 2006 | 5 | 18 | 0.17 | 16.71% | 341
448906 | 13743 | 2006 | 6 | 28 | 0.17 | 16.76% | 342
448906 | 13743 | 2006 | 8 | 10 | 0.17 | 16.81% | 343
448906 | 13743 | 2007 | 2 | 13 | 0.17 | 16.85% | 344
448906 | 13743 | 2007 | 4 | 27 | 0.17 | 16.9% | 345
448906 | 13743 | 1977 | 12 | 20 | 0.18 | 16.95% | 346
448906 | 13743 | 1979 | 6 | 4 | 0.18 | 17% | 347
448906 | 13743 | 1980 | 3 | 30 | 0.18 | 17.05% | 348
448906 | 13743 | 1980 | 6 | 3 | 0.18 | 17.1% | 349
448906 | 13743 | 1981 | 5 | 18 | 0.18 | 17.15% | 350
448906 | 13743 | 1981 | 9 | 22 | 0.18 | 17.2% | 351
448906 | 13743 | 1983 | 1 | 5 | 0.18 | 17.25% | 352
448906 | 13743 | 1983 | 2 | 23 | 0.18 | 17.3% | 353
448906 | 13743 | 1983 | 11 | 3 | 0.18 | 17.34% | 354
448906 | 13743 | 1984 | 11 | 11 | 0.18 | 17.39% | 355
448906 | 13743 | 1988 | 12 | 23 | 0.18 | 17.44% | 356
448906 | 13743 | 1989 | 1 | 30 | 0.18 | 17.49% | 357
448906 | 13743 | 1989 | 9 | 23 | 0.18 | 17.54% | 358
448906 | 13743 | 1990 | 5 | 4 | 0.18 | 17.59% | 359
448906 | 13743 | 1991 | 4 | 15 | 0.18 | 17.64% | 360
448906 | 13743 | 1991 | 6 | 23 | 0.18 | 17.69% | 361
448906 | 13743 | 1993 | 9 | 4 | 0.18 | 17.74% | 362
448906 | 13743 | 1993 | 9 | 17 | 0.18 | 17.79% | 363
448906 | 13743 | 1993 | 9 | 18 | 0.18 | 17.83% | 364
448906 | 13743 | 1994 | 2 | 10 | 0.18 | 17.88% | 365
448906 | 13743 | 1995 | 6 | 3 | 0.18 | 17.93% | 366
448906 | 13743 | 1996 | 7 | 3 | 0.18 | 17.98% | 367
448906 | 13743 | 1996 | 12 | 19 | 0.18 | 18.03% | 368
448906 | 13743 | 1997 | 11 | 2 | 0.18 | 18.08% | 369
448906 | 13743 | 1997 | 12 | 29 | 0.18 | 18.13% | 370
448906 | 13743 | 1998 | 11 | 3 | 0.18 | 18.18% | 371
448906 | 13743 | 1999 | 10 | 22 | 0.18 | 18.23% | 372
448906 | 13743 | 2000 | 3 | 12 | 0.18 | 18.28% | 373
448906 | 13743 | 2000 | 4 | 15 | 0.18 | 18.32% | 374
448906 | 13743 | 2001 | 2 | 22 | 0.18 | 18.37% | 375
448906 | 13743 | 2001 | 3 | 20 | 0.18 | 18.42% | 376
448906 | 13743 | 2001 | 4 | 16 | 0.18 | 18.47% | 377
448906 | 13743 | 2001 | 7 | 5 | 0.18 | 18.52% | 378
448906 | 13743 | 2001 | 8 | 12 | 0.18 | 18.57% | 379
448906 | 13743 | 2003 | 4 | 11 | 0.18 | 18.62% | 380
448906 | 13743 | 2005 | 7 | 1 | 0.18 | 18.67% | 381
448906 | 13743 | 2005 | 11 | 22 | 0.18 | 18.72% | 382
448906 | 13743 | 2006 | 4 | 7 | 0.18 | 18.77% | 383
448906 | 13743 | 2006 | 6 | 9 | 0.18 | 18.81% | 384
448906 | 13743 | 1978 | 12 | 3 | 0.19 | 18.86% | 385
448906 | 13743 | 1979 | 7 | 4 | 0.19 | 18.91% | 386
448906 | 13743 | 1979 | 10 | 13 | 0.19 | 18.96% | 387
448906 | 13743 | 1980 | 5 | 1 | 0.19 | 19.01% | 388
448906 | 13743 | 1980 | 7 | 5 | 0.19 | 19.06% | 389
448906 | 13743 | 1981 | 11 | 6 | 0.19 | 19.11% | 390
448906 | 13743 | 1982 | 3 | 20 | 0.19 | 19.16% | 391
448906 | 13743 | 1984 | 8 | 12 | 0.19 | 19.21% | 392
448906 | 13743 | 1985 | 1 | 5 | 0.19 | 19.26% | 393
448906 | 13743 | 1987 | 6 | 20 | 0.19 | 19.3% | 394
448906 | 13743 | 1987 | 12 | 26 | 0.19 | 19.35% | 395
448906 | 13743 | 1988 | 12 | 9 | 0.19 | 19.4% | 396
448906 | 13743 | 1989 | 3 | 5 | 0.19 | 19.45% | 397
448906 | 13743 | 1989 | 5 | 12 | 0.19 | 19.5% | 398
448906 | 13743 | 1989 | 5 | 27 | 0.19 | 19.55% | 399
448906 | 13743 | 1994 | 4 | 10 | 0.19 | 19.6% | 400
448906 | 13743 | 1996 | 12 | 24 | 0.19 | 19.65% | 401
448906 | 13743 | 1997 | 9 | 2 | 0.19 | 19.7% | 402
448906 | 13743 | 1999 | 1 | 14 | 0.19 | 19.75% | 403
448906 | 13743 | 1999 | 7 | 24 | 0.19 | 19.79% | 404
448906 | 13743 | 2000 | 2 | 19 | 0.19 | 19.84% | 405
448906 | 13743 | 2001 | 5 | 21 | 0.19 | 19.89% | 406
448906 | 13743 | 2002 | 2 | 7 | 0.19 | 19.94% | 407
448906 | 13743 | 2002 | 3 | 10 | 0.19 | 19.99% | 408
448906 | 13743 | 2002 | 4 | 27 | 0.19 | 20.04% | 409
448906 | 13743 | 2003 | 5 | 23 | 0.19 | 20.09% | 410
448906 | 13743 | 2003 | 9 | 1 | 0.19 | 20.14% | 411
448906 | 13743 | 2006 | 1 | 22 | 0.19 | 20.19% | 412
448906 | 13743 | 2007 | 1 | 5 | 0.19 | 20.24% | 413
448906 | 13743 | 2007 | 3 | 1 | 0.19 | 20.28% | 414
448906 | 13743 | 1977 | 12 | 30 | 0.2 | 20.33% | 415
448906 | 13743 | 1979 | 2 | 23 | 0.2 | 20.38% | 416
448906 | 13743 | 1979 | 3 | 31 | 0.2 | 20.43% | 417
448906 | 13743 | 1980 | 2 | 16 | 0.2 | 20.48% | 418
448906 | 13743 | 1981 | 2 | 19 | 0.2 | 20.53% | 419
448906 | 13743 | 1981 | 7 | 21 | 0.2 | 20.58% | 420
448906 | 13743 | 1981 | 10 | 1 | 0.2 | 20.63% | 421
448906 | 13743 | 1985 | 10 | 2 | 0.2 | 20.68% | 422
448906 | 13743 | 1987 | 4 | 25 | 0.2 | 20.73% | 423
448906 | 13743 | 1988 | 2 | 4 | 0.2 | 20.77% | 424
448906 | 13743 | 1989 | 11 | 22 | 0.2 | 20.82% | 425
448906 | 13743 | 1989 | 12 | 13 | 0.2 | 20.87% | 426
448906 | 13743 | 1990 | 1 | 1 | 0.2 | 20.92% | 427
448906 | 13743 | 1990 | 12 | 18 | 0.2 | 20.97% | 428
448906 | 13743 | 1992 | 8 | 28 | 0.2 | 21.02% | 429
448906 | 13743 | 1992 | 12 | 20 | 0.2 | 21.07% | 430
448906 | 13743 | 1994 | 1 | 25 | 0.2 | 21.12% | 431
448906 | 13743 | 1994 | 4 | 16 | 0.2 | 21.17% | 432
448906 | 13743 | 1995 | 10 | 20 | 0.2 | 21.22% | 433
448906 | 13743 | 1996 | 3 | 29 | 0.2 | 21.26% | 434
448906 | 13743 | 1996 | 6 | 4 | 0.2 | 21.31% | 435
448906 | 13743 | 1996 | 7 | 29 | 0.2 | 21.36% | 436
448906 | 13743 | 1996 | 11 | 30 | 0.2 | 21.41% | 437
448906 | 13743 | 1997 | 12 | 10 | 0.2 | 21.46% | 438
448906 | 13743 | 1998 | 11 | 11 | 0.2 | 21.51% | 439
448906 | 13743 | 1999 | 9 | 8 | 0.2 | 21.56% | 440
448906 | 13743 | 2000 | 1 | 20 | 0.2 | 21.61% | 441
448906 | 13743 | 2001 | 1 | 8 | 0.2 | 21.66% | 442
448906 | 13743 | 2001 | 6 | 15 | 0.2 | 21.71% | 443
448906 | 13743 | 2001 | 7 | 18 | 0.2 | 21.75% | 444
448906 | 13743 | 2001 | 10 | 16 | 0.2 | 21.8% | 445
448906 | 13743 | 2001 | 12 | 24 | 0.2 | 21.85% | 446
448906 | 13743 | 2002 | 6 | 27 | 0.2 | 21.9% | 447
448906 | 13743 | 2002 | 6 | 28 | 0.2 | 21.95% | 448
448906 | 13743 | 2002 | 12 | 24 | 0.2 | 22% | 449
448906 | 13743 | 2003 | 1 | 5 | 0.2 | 22.05% | 450
448906 | 13743 | 2003 | 8 | 17 | 0.2 | 22.1% | 451
448906 | 13743 | 2004 | 5 | 7 | 0.2 | 22.15% | 452
448906 | 13743 | 2004 | 5 | 28 | 0.2 | 22.2% | 453
448906 | 13743 | 2004 | 11 | 24 | 0.2 | 22.24% | 454
448906 | 13743 | 2006 | 1 | 11 | 0.2 | 22.29% | 455
448906 | 13743 | 2006 | 10 | 1 | 0.2 | 22.34% | 456
448906 | 13743 | 2007 | 8 | 26 | 0.2 | 22.39% | 457
448906 | 13743 | 1979 | 2 | 18 | 0.21 | 22.44% | 458
448906 | 13743 | 1979 | 3 | 10 | 0.21 | 22.49% | 459
448906 | 13743 | 1980 | 3 | 24 | 0.21 | 22.54% | 460
448906 | 13743 | 1982 | 1 | 3 | 0.21 | 22.59% | 461
448906 | 13743 | 1982 | 4 | 9 | 0.21 | 22.64% | 462
448906 | 13743 | 1982 | 9 | 20 | 0.21 | 22.68% | 463
448906 | 13743 | 1983 | 4 | 7 | 0.21 | 22.73% | 464
448906 | 13743 | 1983 | 5 | 26 | 0.21 | 22.78% | 465
448906 | 13743 | 1983 | 8 | 1 | 0.21 | 22.83% | 466
448906 | 13743 | 1986 | 2 | 7 | 0.21 | 22.88% | 467
448906 | 13743 | 1986 | 4 | 21 | 0.21 | 22.93% | 468
448906 | 13743 | 1986 | 8 | 27 | 0.21 | 22.98% | 469
448906 | 13743 | 1987 | 3 | 15 | 0.21 | 23.03% | 470
448906 | 13743 | 1987 | 4 | 24 | 0.21 | 23.08% | 471
448906 | 13743 | 1987 | 11 | 27 | 0.21 | 23.13% | 472
448906 | 13743 | 1988 | 1 | 18 | 0.21 | 23.17% | 473
448906 | 13743 | 1988 | 11 | 5 | 0.21 | 23.22% | 474
448906 | 13743 | 1989 | 3 | 21 | 0.21 | 23.27% | 475
448906 | 13743 | 1989 | 7 | 24 | 0.21 | 23.32% | 476
448906 | 13743 | 1990 | 6 | 15 | 0.21 | 23.37% | 477
448906 | 13743 | 1994 | 1 | 8 | 0.21 | 23.42% | 478
448906 | 13743 | 1994 | 7 | 14 | 0.21 | 23.47% | 479
448906 | 13743 | 1994 | 10 | 9 | 0.21 | 23.52% | 480
448906 | 13743 | 1995 | 4 | 24 | 0.21 | 23.57% | 481
448906 | 13743 | 1996 | 2 | 8 | 0.21 | 23.62% | 482
448906 | 13743 | 1996 | 4 | 16 | 0.21 | 23.66% | 483
448906 | 13743 | 1998 | 12 | 9 | 0.21 | 23.71% | 484
448906 | 13743 | 2002 | 3 | 13 | 0.21 | 23.76% | 485
448906 | 13743 | 2003 | 2 | 4 | 0.21 | 23.81% | 486
448906 | 13743 | 2004 | 9 | 15 | 0.21 | 23.86% | 487
448906 | 13743 | 2004 | 10 | 20 | 0.21 | 23.91% | 488
448906 | 13743 | 2005 | 4 | 8 | 0.21 | 23.96% | 489
448906 | 13743 | 2005 | 12 | 4 | 0.21 | 24.01% | 490
448906 | 13743 | 1977 | 11 | 17 | 0.22 | 24.06% | 491
448906 | 13743 | 1979 | 5 | 29 | 0.22 | 24.11% | 492
448906 | 13743 | 1979 | 7 | 29 | 0.22 | 24.15% | 493
448906 | 13743 | 1980 | 8 | 18 | 0.22 | 24.2% | 494
448906 | 13743 | 1983 | 1 | 22 | 0.22 | 24.25% | 495
448906 | 13743 | 1983 | 4 | 8 | 0.22 | 24.3% | 496
448906 | 13743 | 1984 | 1 | 24 | 0.22 | 24.35% | 497
448906 | 13743 | 1984 | 2 | 24 | 0.22 | 24.4% | 498
448906 | 13743 | 1984 | 8 | 2 | 0.22 | 24.45% | 499
448906 | 13743 | 1986 | 4 | 17 | 0.22 | 24.5% | 500
448906 | 13743 | 1986 | 9 | 8 | 0.22 | 24.55% | 501
448906 | 13743 | 1988 | 9 | 24 | 0.22 | 24.6% | 502
448906 | 13743 | 1989 | 7 | 27 | 0.22 | 24.64% | 503
448906 | 13743 | 1989 | 10 | 31 | 0.22 | 24.69% | 504
448906 | 13743 | 1990 | 3 | 24 | 0.22 | 24.74% | 505
448906 | 13743 | 1990 | 6 | 18 | 0.22 | 24.79% | 506
448906 | 13743 | 1991 | 6 | 3 | 0.22 | 24.84% | 507
448906 | 13743 | 1992 | 8 | 16 | 0.22 | 24.89% | 508
448906 | 13743 | 1992 | 11 | 26 | 0.22 | 24.94% | 509
448906 | 13743 | 1992 | 12 | 23 | 0.22 | 24.99% | 510
448906 | 13743 | 1995 | 9 | 26 | 0.22 | 25.04% | 511
448906 | 13743 | 1996 | 1 | 24 | 0.22 | 25.09% | 512
448906 | 13743 | 1996 | 2 | 16 | 0.22 | 25.13% | 513
448906 | 13743 | 1996 | 8 | 13 | 0.22 | 25.18% | 514
448906 | 13743 | 1997 | 4 | 17 | 0.22 | 25.23% | 515
448906 | 13743 | 1998 | 2 | 24 | 0.22 | 25.28% | 516
448906 | 13743 | 1998 | 5 | 5 | 0.22 | 25.33% | 517
448906 | 13743 | 1999 | 3 | 15 | 0.22 | 25.38% | 518
448906 | 13743 | 1999 | 8 | 27 | 0.22 | 25.43% | 519
448906 | 13743 | 2001 | 3 | 30 | 0.22 | 25.48% | 520
448906 | 13743 | 2002 | 3 | 17 | 0.22 | 25.53% | 521
448906 | 13743 | 2003 | 3 | 6 | 0.22 | 25.58% | 522
448906 | 13743 | 2004 | 4 | 13 | 0.22 | 25.62% | 523
448906 | 13743 | 2004 | 4 | 14 | 0.22 | 25.67% | 524
448906 | 13743 | 2004 | 7 | 18 | 0.22 | 25.72% | 525
448906 | 13743 | 2004 | 8 | 1 | 0.22 | 25.77% | 526
448906 | 13743 | 2005 | 2 | 24 | 0.22 | 25.82% | 527
448906 | 13743 | 2005 | 8 | 27 | 0.22 | 25.87% | 528
448906 | 13743 | 2006 | 10 | 20 | 0.22 | 25.92% | 529
448906 | 13743 | 2007 | 8 | 6 | 0.22 | 25.97% | 530
448906 | 13743 | 1978 | 4 | 26 | 0.23 | 26.02% | 531
448906 | 13743 | 1979 | 5 | 24 | 0.23 | 26.07% | 532
448906 | 13743 | 1979 | 7 | 28 | 0.23 | 26.11% | 533
448906 | 13743 | 1980 | 4 | 4 | 0.23 | 26.16% | 534
448906 | 13743 | 1981 | 5 | 10 | 0.23 | 26.21% | 535
448906 | 13743 | 1982 | 4 | 6 | 0.23 | 26.26% | 536
448906 | 13743 | 1983 | 5 | 19 | 0.23 | 26.31% | 537
448906 | 13743 | 1985 | 1 | 2 | 0.23 | 26.36% | 538
448906 | 13743 | 1985 | 3 | 22 | 0.23 | 26.41% | 539
448906 | 13743 | 1985 | 8 | 7 | 0.23 | 26.46% | 540
448906 | 13743 | 1987 | 11 | 17 | 0.23 | 26.51% | 541
448906 | 13743 | 1989 | 6 | 21 | 0.23 | 26.56% | 542
448906 | 13743 | 1989 | 7 | 13 | 0.23 | 26.6% | 543
448906 | 13743 | 1990 | 2 | 3 | 0.23 | 26.65% | 544
448906 | 13743 | 1992 | 5 | 26 | 0.23 | 26.7% | 545
448906 | 13743 | 1993 | 12 | 28 | 0.23 | 26.75% | 546
448906 | 13743 | 1994 | 11 | 1 | 0.23 | 26.8% | 547
448906 | 13743 | 1994 | 11 | 10 | 0.23 | 26.85% | 548
448906 | 13743 | 1997 | 9 | 18 | 0.23 | 26.9% | 549
448906 | 13743 | 2000 | 11 | 26 | 0.23 | 26.95% | 550
448906 | 13743 | 2001 | 8 | 13 | 0.23 | 27% | 551
448906 | 13743 | 2002 | 5 | 27 | 0.23 | 27.05% | 552
448906 | 13743 | 2003 | 8 | 3 | 0.23 | 27.09% | 553
448906 | 13743 | 2003 | 8 | 30 | 0.23 | 27.14% | 554
448906 | 13743 | 2004 | 8 | 21 | 0.23 | 27.19% | 555
448906 | 13743 | 2004 | 12 | 10 | 0.23 | 27.24% | 556
448906 | 13743 | 2006 | 10 | 12 | 0.23 | 27.29% | 557
448906 | 13743 | 2007 | 1 | 7 | 0.23 | 27.34% | 558
448906 | 13743 | 1977 | 11 | 10 | 0.24 | 27.39% | 559
448906 | 13743 | 1977 | 11 | 29 | 0.24 | 27.44% | 560
448906 | 13743 | 1978 | 7 | 8 | 0.24 | 27.49% | 561
448906 | 13743 | 1980 | 2 | 25 | 0.24 | 27.54% | 562
448906 | 13743 | 1980 | 8 | 3 | 0.24 | 27.58% | 563
448906 | 13743 | 1981 | 5 | 28 | 0.24 | 27.63% | 564
448906 | 13743 | 1982 | 3 | 12 | 0.24 | 27.68% | 565
448906 | 13743 | 1983 | 5 | 15 | 0.24 | 27.73% | 566
448906 | 13743 | 1983 | 11 | 11 | 0.24 | 27.78% | 567
448906 | 13743 | 1984 | 7 | 2 | 0.24 | 27.83% | 568
448906 | 13743 | 1984 | 9 | 27 | 0.24 | 27.88% | 569
448906 | 13743 | 1987 | 3 | 30 | 0.24 | 27.93% | 570
448906 | 13743 | 1988 | 11 | 20 | 0.24 | 27.98% | 571
448906 | 13743 | 1988 | 12 | 21 | 0.24 | 28.03% | 572
448906 | 13743 | 1989 | 2 | 13 | 0.24 | 28.07% | 573
448906 | 13743 | 1994 | 5 | 8 | 0.24 | 28.12% | 574
448906 | 13743 | 1997 | 6 | 18 | 0.24 | 28.17% | 575
448906 | 13743 | 2000 | 4 | 18 | 0.24 | 28.22% | 576
448906 | 13743 | 2002 | 4 | 21 | 0.24 | 28.27% | 577
448906 | 13743 | 2003 | 2 | 6 | 0.24 | 28.32% | 578
448906 | 13743 | 2003 | 10 | 28 | 0.24 | 28.37% | 579
448906 | 13743 | 2004 | 1 | 25 | 0.24 | 28.42% | 580
448906 | 13743 | 2004 | 6 | 1 | 0.24 | 28.47% | 581
448906 | 13743 | 2004 | 7 | 17 | 0.24 | 28.52% | 582
448906 | 13743 | 2005 | 1 | 13 | 0.24 | 28.56% | 583
448906 | 13743 | 2005 | 5 | 19 | 0.24 | 28.61% | 584
448906 | 13743 | 1978 | 9 | 22 | 0.25 | 28.66% | 585
448906 | 13743 | 1980 | 5 | 19 | 0.25 | 28.71% | 586
448906 | 13743 | 1980 | 12 | 9 | 0.25 | 28.76% | 587
448906 | 13743 | 1982 | 1 | 21 | 0.25 | 28.81% | 588
448906 | 13743 | 1982 | 8 | 6 | 0.25 | 28.86% | 589
448906 | 13743 | 1983 | 5 | 22 | 0.25 | 28.91% | 590
448906 | 13743 | 1983 | 10 | 20 | 0.25 | 28.96% | 591
448906 | 13743 | 1984 | 2 | 3 | 0.25 | 29.01% | 592
448906 | 13743 | 1984 | 4 | 14 | 0.25 | 29.05% | 593
448906 | 13743 | 1984 | 4 | 16 | 0.25 | 29.1% | 594
448906 | 13743 | 1984 | 5 | 30 | 0.25 | 29.15% | 595
448906 | 13743 | 1985 | 3 | 24 | 0.25 | 29.2% | 596
448906 | 13743 | 1985 | 7 | 27 | 0.25 | 29.25% | 597
448906 | 13743 | 1987 | 7 | 25 | 0.25 | 29.3% | 598
448906 | 13743 | 1987 | 12 | 20 | 0.25 | 29.35% | 599
448906 | 13743 | 1988 | 10 | 2 | 0.25 | 29.4% | 600
448906 | 13743 | 1989 | 12 | 12 | 0.25 | 29.45% | 601
448906 | 13743 | 1990 | 12 | 23 | 0.25 | 29.5% | 602
448906 | 13743 | 1991 | 3 | 14 | 0.25 | 29.54% | 603
448906 | 13743 | 1991 | 12 | 23 | 0.25 | 29.59% | 604
448906 | 13743 | 1992 | 4 | 22 | 0.25 | 29.64% | 605
448906 | 13743 | 1992 | 5 | 18 | 0.25 | 29.69% | 606
448906 | 13743 | 1992 | 5 | 24 | 0.25 | 29.74% | 607
448906 | 13743 | 1992 | 10 | 11 | 0.25 | 29.79% | 608
448906 | 13743 | 1993 | 2 | 26 | 0.25 | 29.84% | 609
448906 | 13743 | 1993 | 3 | 31 | 0.25 | 29.89% | 610
448906 | 13743 | 1994 | 3 | 1 | 0.25 | 29.94% | 611
448906 | 13743 | 1996 | 9 | 17 | 0.25 | 29.99% | 612
448906 | 13743 | 1997 | 12 | 27 | 0.25 | 30.03% | 613
448906 | 13743 | 1998 | 8 | 10 | 0.25 | 30.08% | 614
448906 | 13743 | 1998 | 9 | 7 | 0.25 | 30.13% | 615
448906 | 13743 | 1999 | 4 | 1 | 0.25 | 30.18% | 616
448906 | 13743 | 2000 | 12 | 16 | 0.25 | 30.23% | 617
448906 | 13743 | 2003 | 5 | 9 | 0.25 | 30.28% | 618
448906 | 13743 | 2003 | 6 | 3 | 0.25 | 30.33% | 619
448906 | 13743 | 2004 | 8 | 2 | 0.25 | 30.38% | 620
448906 | 13743 | 2005 | 3 | 20 | 0.25 | 30.43% | 621
448906 | 13743 | 2006 | 2 | 22 | 0.25 | 30.48% | 622
448906 | 13743 | 2007 | 2 | 20 | 0.25 | 30.52% | 623
448906 | 13743 | 1977 | 12 | 21 | 0.26 | 30.57% | 624
448906 | 13743 | 1979 | 1 | 1 | 0.26 | 30.62% | 625
448906 | 13743 | 1979 | 7 | 23 | 0.26 | 30.67% | 626
448906 | 13743 | 1979 | 8 | 10 | 0.26 | 30.72% | 627
448906 | 13743 | 1980 | 2 | 22 | 0.26 | 30.77% | 628
448906 | 13743 | 1981 | 6 | 19 | 0.26 | 30.82% | 629
448906 | 13743 | 1984 | 3 | 8 | 0.26 | 30.87% | 630
448906 | 13743 | 1984 | 4 | 5 | 0.26 | 30.92% | 631
448906 | 13743 | 1985 | 1 | 4 | 0.26 | 30.97% | 632
448906 | 13743 | 1987 | 3 | 1 | 0.26 | 31.01% | 633
448906 | 13743 | 1988 | 8 | 15 | 0.26 | 31.06% | 634
448906 | 13743 | 1989 | 1 | 1 | 0.26 | 31.11% | 635
448906 | 13743 | 1992 | 3 | 11 | 0.26 | 31.16% | 636
448906 | 13743 | 1992 | 11 | 5 | 0.26 | 31.21% | 637
448906 | 13743 | 1993 | 10 | 20 | 0.26 | 31.26% | 638
448906 | 13743 | 1994 | 6 | 24 | 0.26 | 31.31% | 639
448906 | 13743 | 1995 | 7 | 27 | 0.26 | 31.36% | 640
448906 | 13743 | 1995 | 10 | 28 | 0.26 | 31.41% | 641
448906 | 13743 | 1996 | 1 | 9 | 0.26 | 31.46% | 642
448906 | 13743 | 1996 | 5 | 8 | 0.26 | 31.5% | 643
448906 | 13743 | 1996 | 5 | 16 | 0.26 | 31.55% | 644
448906 | 13743 | 1997 | 6 | 26 | 0.26 | 31.6% | 645
448906 | 13743 | 1999 | 7 | 22 | 0.26 | 31.65% | 646
448906 | 13743 | 1999 | 11 | 2 | 0.26 | 31.7% | 647
448906 | 13743 | 2000 | 11 | 14 | 0.26 | 31.75% | 648
448906 | 13743 | 2002 | 3 | 31 | 0.26 | 31.8% | 649
448906 | 13743 | 2003 | 6 | 11 | 0.26 | 31.85% | 650
448906 | 13743 | 2003 | 9 | 13 | 0.26 | 31.9% | 651
448906 | 13743 | 2003 | 12 | 6 | 0.26 | 31.95% | 652
448906 | 13743 | 2004 | 6 | 25 | 0.26 | 31.99% | 653
448906 | 13743 | 2004 | 12 | 11 | 0.26 | 32.04% | 654
448906 | 13743 | 1978 | 3 | 25 | 0.27 | 32.09% | 655
448906 | 13743 | 1978 | 10 | 4 | 0.27 | 32.14% | 656
448906 | 13743 | 1981 | 4 | 9 | 0.27 | 32.19% | 657
448906 | 13743 | 1981 | 4 | 28 | 0.27 | 32.24% | 658
448906 | 13743 | 1982 | 6 | 10 | 0.27 | 32.29% | 659
448906 | 13743 | 1983 | 3 | 6 | 0.27 | 32.34% | 660
448906 | 13743 | 1983 | 10 | 22 | 0.27 | 32.39% | 661
448906 | 13743 | 1983 | 11 | 28 | 0.27 | 32.44% | 662
448906 | 13743 | 1984 | 2 | 5 | 0.27 | 32.48% | 663
448906 | 13743 | 1985 | 1 | 17 | 0.27 | 32.53% | 664
448906 | 13743 | 1985 | 10 | 20 | 0.27 | 32.58% | 665
448906 | 13743 | 1987 | 8 | 16 | 0.27 | 32.63% | 666
448906 | 13743 | 1988 | 1 | 19 | 0.27 | 32.68% | 667
448906 | 13743 | 1989 | 5 | 10 | 0.27 | 32.73% | 668
448906 | 13743 | 1991 | 7 | 27 | 0.27 | 32.78% | 669
448906 | 13743 | 1993 | 7 | 14 | 0.27 | 32.83% | 670
448906 | 13743 | 1996 | 2 | 3 | 0.27 | 32.88% | 671
448906 | 13743 | 1997 | 11 | 9 | 0.27 | 32.93% | 672
448906 | 13743 | 1997 | 12 | 24 | 0.27 | 32.97% | 673
448906 | 13743 | 1997 | 12 | 25 | 0.27 | 33.02% | 674
448906 | 13743 | 1998 | 6 | 9 | 0.27 | 33.07% | 675
448906 | 13743 | 1998 | 7 | 31 | 0.27 | 33.12% | 676
448906 | 13743 | 2000 | 5 | 28 | 0.27 | 33.17% | 677
448906 | 13743 | 2001 | 8 | 19 | 0.27 | 33.22% | 678
448906 | 13743 | 2002 | 4 | 9 | 0.27 | 33.27% | 679
448906 | 13743 | 2004 | 8 | 4 | 0.27 | 33.32% | 680
448906 | 13743 | 2004 | 10 | 19 | 0.27 | 33.37% | 681
448906 | 13743 | 2005 | 8 | 28 | 0.27 | 33.41% | 682
448906 | 13743 | 2006 | 11 | 7 | 0.27 | 33.46% | 683
448906 | 13743 | 2007 | 4 | 11 | 0.27 | 33.51% | 684
448906 | 13743 | 1977 | 12 | 5 | 0.28 | 33.56% | 685
448906 | 13743 | 1978 | 3 | 8 | 0.28 | 33.61% | 686
448906 | 13743 | 1979 | 4 | 4 | 0.28 | 33.66% | 687
448906 | 13743 | 1979 | 9 | 22 | 0.28 | 33.71% | 688
448906 | 13743 | 1980 | 4 | 28 | 0.28 | 33.76% | 689
448906 | 13743 | 1980 | 5 | 21 | 0.28 | 33.81% | 690
448906 | 13743 | 1980 | 10 | 2 | 0.28 | 33.86% | 691
448906 | 13743 | 1981 | 4 | 5 | 0.28 | 33.9% | 692
448906 | 13743 | 1981 | 6 | 1 | 0.28 | 33.95% | 693
448906 | 13743 | 1984 | 6 | 18 | 0.28 | 34% | 694
448906 | 13743 | 1984 | 10 | 24 | 0.28 | 34.05% | 695
448906 | 13743 | 1989 | 4 | 19 | 0.28 | 34.1% | 696
448906 | 13743 | 1992 | 2 | 13 | 0.28 | 34.15% | 697
448906 | 13743 | 1992 | 12 | 17 | 0.28 | 34.2% | 698
448906 | 13743 | 1993 | 3 | 24 | 0.28 | 34.25% | 699
448906 | 13743 | 1993 | 5 | 12 | 0.28 | 34.3% | 700
448906 | 13743 | 1993 | 7 | 2 | 0.28 | 34.35% | 701
448906 | 13743 | 1993 | 10 | 21 | 0.28 | 34.39% | 702
448906 | 13743 | 1995 | 1 | 28 | 0.28 | 34.44% | 703
448906 | 13743 | 1995 | 2 | 28 | 0.28 | 34.49% | 704
448906 | 13743 | 1995 | 12 | 9 | 0.28 | 34.54% | 705
448906 | 13743 | 1995 | 12 | 18 | 0.28 | 34.59% | 706
448906 | 13743 | 1996 | 10 | 9 | 0.28 | 34.64% | 707
448906 | 13743 | 1997 | 7 | 2 | 0.28 | 34.69% | 708
448906 | 13743 | 1999 | 4 | 23 | 0.28 | 34.74% | 709
448906 | 13743 | 1999 | 7 | 12 | 0.28 | 34.79% | 710
448906 | 13743 | 2000 | 8 | 4 | 0.28 | 34.84% | 711
448906 | 13743 | 2000 | 8 | 27 | 0.28 | 34.88% | 712
448906 | 13743 | 2000 | 9 | 26 | 0.28 | 34.93% | 713
448906 | 13743 | 2001 | 3 | 12 | 0.28 | 34.98% | 714
448906 | 13743 | 2002 | 6 | 19 | 0.28 | 35.03% | 715
448906 | 13743 | 2003 | 2 | 27 | 0.28 | 35.08% | 716
448906 | 13743 | 2003 | 5 | 18 | 0.28 | 35.13% | 717
448906 | 13743 | 2003 | 12 | 10 | 0.28 | 35.18% | 718
448906 | 13743 | 2006 | 5 | 12 | 0.28 | 35.23% | 719
448906 | 13743 | 1977 | 11 | 23 | 0.29 | 35.28% | 720
448906 | 13743 | 1978 | 1 | 19 | 0.29 | 35.33% | 721
448906 | 13743 | 1979 | 6 | 23 | 0.29 | 35.37% | 722
448906 | 13743 | 1981 | 2 | 8 | 0.29 | 35.42% | 723
448906 | 13743 | 1982 | 11 | 12 | 0.29 | 35.47% | 724
448906 | 13743 | 1984 | 4 | 23 | 0.29 | 35.52% | 725
448906 | 13743 | 1984 | 8 | 3 | 0.29 | 35.57% | 726
448906 | 13743 | 1986 | 6 | 20 | 0.29 | 35.62% | 727
448906 | 13743 | 1987 | 6 | 22 | 0.29 | 35.67% | 728
448906 | 13743 | 1988 | 7 | 17 | 0.29 | 35.72% | 729
448906 | 13743 | 1989 | 9 | 19 | 0.29 | 35.77% | 730
448906 | 13743 | 1992 | 3 | 18 | 0.29 | 35.82% | 731
448906 | 13743 | 1992 | 7 | 27 | 0.29 | 35.86% | 732
448906 | 13743 | 1993 | 6 | 5 | 0.29 | 35.91% | 733
448906 | 13743 | 1995 | 1 | 19 | 0.29 | 35.96% | 734
448906 | 13743 | 1996 | 5 | 28 | 0.29 | 36.01% | 735
448906 | 13743 | 1996 | 7 | 18 | 0.29 | 36.06% | 736
448906 | 13743 | 1996 | 8 | 6 | 0.29 | 36.11% | 737
448906 | 13743 | 1997 | 10 | 15 | 0.29 | 36.16% | 738
448906 | 13743 | 2001 | 4 | 10 | 0.29 | 36.21% | 739
448906 | 13743 | 2002 | 5 | 17 | 0.29 | 36.26% | 740
448906 | 13743 | 2003 | 6 | 4 | 0.29 | 36.31% | 741
448906 | 13743 | 2004 | 4 | 2 | 0.29 | 36.35% | 742
448906 | 13743 | 2007 | 4 | 4 | 0.29 | 36.4% | 743
448906 | 13743 | 1980 | 3 | 1 | 0.3 | 36.45% | 744
448906 | 13743 | 1981 | 2 | 20 | 0.3 | 36.5% | 745
448906 | 13743 | 1981 | 5 | 19 | 0.3 | 36.55% | 746
448906 | 13743 | 1982 | 5 | 8 | 0.3 | 36.6% | 747
448906 | 13743 | 1983 | 3 | 7 | 0.3 | 36.65% | 748
448906 | 13743 | 1983 | 10 | 11 | 0.3 | 36.7% | 749
448906 | 13743 | 1984 | 4 | 15 | 0.3 | 36.75% | 750
448906 | 13743 | 1986 | 11 | 7 | 0.3 | 36.8% | 751
448906 | 13743 | 1987 | 5 | 15 | 0.3 | 36.84% | 752
448906 | 13743 | 1987 | 12 | 4 | 0.3 | 36.89% | 753
448906 | 13743 | 1988 | 1 | 3 | 0.3 | 36.94% | 754
448906 | 13743 | 1989 | 3 | 20 | 0.3 | 36.99% | 755
448906 | 13743 | 1989 | 4 | 7 | 0.3 | 37.04% | 756
448906 | 13743 | 1991 | 5 | 17 | 0.3 | 37.09% | 757
448906 | 13743 | 1991 | 10 | 15 | 0.3 | 37.14% | 758
448906 | 13743 | 1992 | 1 | 23 | 0.3 | 37.19% | 759
448906 | 13743 | 1993 | 7 | 3 | 0.3 | 37.24% | 760
448906 | 13743 | 1995 | 11 | 7 | 0.3 | 37.29% | 761
448906 | 13743 | 1996 | 6 | 30 | 0.3 | 37.33% | 762
448906 | 13743 | 1999 | 4 | 9 | 0.3 | 37.38% | 763
448906 | 13743 | 2000 | 3 | 16 | 0.3 | 37.43% | 764
448906 | 13743 | 2000 | 4 | 4 | 0.3 | 37.48% | 765
448906 | 13743 | 2001 | 3 | 4 | 0.3 | 37.53% | 766
448906 | 13743 | 2001 | 3 | 15 | 0.3 | 37.58% | 767
448906 | 13743 | 2001 | 9 | 25 | 0.3 | 37.63% | 768
448906 | 13743 | 2003 | 5 | 28 | 0.3 | 37.68% | 769
448906 | 13743 | 2005 | 4 | 1 | 0.3 | 37.73% | 770
448906 | 13743 | 2005 | 7 | 13 | 0.3 | 37.78% | 771
448906 | 13743 | 2005 | 12 | 16 | 0.3 | 37.82% | 772
448906 | 13743 | 2007 | 5 | 27 | 0.3 | 37.87% | 773
448906 | 13743 | 1978 | 7 | 2 | 0.31 | 37.92% | 774
448906 | 13743 | 1978 | 7 | 30 | 0.31 | 37.97% | 775
448906 | 13743 | 1980 | 6 | 15 | 0.31 | 38.02% | 776
448906 | 13743 | 1980 | 6 | 29 | 0.31 | 38.07% | 777
448906 | 13743 | 1981 | 4 | 12 | 0.31 | 38.12% | 778
448906 | 13743 | 1981 | 8 | 31 | 0.31 | 38.17% | 779
448906 | 13743 | 1982 | 7 | 3 | 0.31 | 38.22% | 780
448906 | 13743 | 1984 | 4 | 28 | 0.31 | 38.27% | 781
448906 | 13743 | 1984 | 6 | 29 | 0.31 | 38.31% | 782
448906 | 13743 | 1984 | 9 | 30 | 0.31 | 38.36% | 783
448906 | 13743 | 1990 | 2 | 22 | 0.31 | 38.41% | 784
448906 | 13743 | 1990 | 3 | 30 | 0.31 | 38.46% | 785
448906 | 13743 | 1990 | 3 | 31 | 0.31 | 38.51% | 786
448906 | 13743 | 1990 | 12 | 30 | 0.31 | 38.56% | 787
448906 | 13743 | 1991 | 2 | 13 | 0.31 | 38.61% | 788
448906 | 13743 | 1992 | 1 | 14 | 0.31 | 38.66% | 789
448906 | 13743 | 1992 | 2 | 18 | 0.31 | 38.71% | 790
448906 | 13743 | 1992 | 9 | 2 | 0.31 | 38.76% | 791
448906 | 13743 | 1993 | 4 | 2 | 0.31 | 38.8% | 792
448906 | 13743 | 1993 | 6 | 3 | 0.31 | 38.85% | 793
448906 | 13743 | 1995 | 6 | 23 | 0.31 | 38.9% | 794
448906 | 13743 | 1995 | 9 | 25 | 0.31 | 38.95% | 795
448906 | 13743 | 1996 | 5 | 27 | 0.31 | 39% | 796
448906 | 13743 | 1998 | 5 | 11 | 0.31 | 39.05% | 797
448906 | 13743 | 2001 | 9 | 24 | 0.31 | 39.1% | 798
448906 | 13743 | 2002 | 4 | 18 | 0.31 | 39.15% | 799
448906 | 13743 | 2004 | 1 | 5 | 0.31 | 39.2% | 800
448906 | 13743 | 2004 | 4 | 23 | 0.31 | 39.25% | 801
448906 | 13743 | 2004 | 9 | 8 | 0.31 | 39.29% | 802
448906 | 13743 | 2005 | 1 | 30 | 0.31 | 39.34% | 803
448906 | 13743 | 1977 | 12 | 19 | 0.32 | 39.39% | 804
448906 | 13743 | 1978 | 8 | 9 | 0.32 | 39.44% | 805
448906 | 13743 | 1980 | 9 | 10 | 0.32 | 39.49% | 806
448906 | 13743 | 1983 | 6 | 19 | 0.32 | 39.54% | 807
448906 | 13743 | 1986 | 9 | 2 | 0.32 | 39.59% | 808
448906 | 13743 | 1988 | 2 | 15 | 0.32 | 39.64% | 809
448906 | 13743 | 1988 | 11 | 13 | 0.32 | 39.69% | 810
448906 | 13743 | 1989 | 5 | 9 | 0.32 | 39.74% | 811
448906 | 13743 | 1989 | 12 | 8 | 0.32 | 39.78% | 812
448906 | 13743 | 1990 | 12 | 4 | 0.32 | 39.83% | 813
448906 | 13743 | 1992 | 3 | 6 | 0.32 | 39.88% | 814
448906 | 13743 | 1992 | 4 | 24 | 0.32 | 39.93% | 815
448906 | 13743 | 1992 | 10 | 24 | 0.32 | 39.98% | 816
448906 | 13743 | 1993 | 1 | 9 | 0.32 | 40.03% | 817
448906 | 13743 | 1994 | 6 | 23 | 0.32 | 40.08% | 818
448906 | 13743 | 1994 | 6 | 29 | 0.32 | 40.13% | 819
448906 | 13743 | 1994 | 12 | 4 | 0.32 | 40.18% | 820
448906 | 13743 | 1995 | 5 | 18 | 0.32 | 40.23% | 821
448906 | 13743 | 1996 | 5 | 9 | 0.32 | 40.27% | 822
448906 | 13743 | 1996 | 10 | 19 | 0.32 | 40.32% | 823
448906 | 13743 | 1997 | 12 | 22 | 0.32 | 40.37% | 824
448906 | 13743 | 1999 | 5 | 24 | 0.32 | 40.42% | 825
448906 | 13743 | 2001 | 10 | 14 | 0.32 | 40.47% | 826
448906 | 13743 | 2002 | 6 | 15 | 0.32 | 40.52% | 827
448906 | 13743 | 2002 | 10 | 26 | 0.32 | 40.57% | 828
448906 | 13743 | 2003 | 2 | 15 | 0.32 | 40.62% | 829
448906 | 13743 | 2003 | 9 | 3 | 0.32 | 40.67% | 830
448906 | 13743 | 2003 | 11 | 24 | 0.32 | 40.72% | 831
448906 | 13743 | 2005 | 4 | 23 | 0.32 | 40.76% | 832
448906 | 13743 | 1979 | 10 | 3 | 0.33 | 40.81% | 833
448906 | 13743 | 1979 | 12 | 13 | 0.33 | 40.86% | 834
448906 | 13743 | 1980 | 1 | 22 | 0.33 | 40.91% | 835
448906 | 13743 | 1980 | 10 | 3 | 0.33 | 40.96% | 836
448906 | 13743 | 1980 | 10 | 18 | 0.33 | 41.01% | 837
448906 | 13743 | 1980 | 11 | 27 | 0.33 | 41.06% | 838
448906 | 13743 | 1981 | 6 | 25 | 0.33 | 41.11% | 839
448906 | 13743 | 1981 | 10 | 25 | 0.33 | 41.16% | 840
448906 | 13743 | 1982 | 12 | 12 | 0.33 | 41.21% | 841
448906 | 13743 | 1983 | 8 | 23 | 0.33 | 41.25% | 842
448906 | 13743 | 1985 | 5 | 31 | 0.33 | 41.3% | 843
448906 | 13743 | 1986 | 6 | 24 | 0.33 | 41.35% | 844
448906 | 13743 | 1986 | 7 | 8 | 0.33 | 41.4% | 845
448906 | 13743 | 1987 | 4 | 16 | 0.33 | 41.45% | 846
448906 | 13743 | 1987 | 8 | 28 | 0.33 | 41.5% | 847
448906 | 13743 | 1988 | 7 | 23 | 0.33 | 41.55% | 848
448906 | 13743 | 1990 | 4 | 14 | 0.33 | 41.6% | 849
448906 | 13743 | 1991 | 3 | 3 | 0.33 | 41.65% | 850
448906 | 13743 | 1992 | 10 | 30 | 0.33 | 41.7% | 851
448906 | 13743 | 1993 | 6 | 19 | 0.33 | 41.74% | 852
448906 | 13743 | 1994 | 3 | 25 | 0.33 | 41.79% | 853
448906 | 13743 | 1995 | 7 | 1 | 0.33 | 41.84% | 854
448906 | 13743 | 1995 | 11 | 1 | 0.33 | 41.89% | 855
448906 | 13743 | 1997 | 6 | 13 | 0.33 | 41.94% | 856
448906 | 13743 | 1997 | 11 | 1 | 0.33 | 41.99% | 857
448906 | 13743 | 1997 | 11 | 14 | 0.33 | 42.04% | 858
448906 | 13743 | 1998 | 7 | 21 | 0.33 | 42.09% | 859
448906 | 13743 | 1998 | 8 | 17 | 0.33 | 42.14% | 860
448906 | 13743 | 1999 | 8 | 14 | 0.33 | 42.19% | 861
448906 | 13743 | 1999 | 9 | 9 | 0.33 | 42.23% | 862
448906 | 13743 | 2001 | 1 | 20 | 0.33 | 42.28% | 863
448906 | 13743 | 2003 | 2 | 7 | 0.33 | 42.33% | 864
448906 | 13743 | 2003 | 4 | 26 | 0.33 | 42.38% | 865
448906 | 13743 | 2005 | 7 | 7 | 0.33 | 42.43% | 866
448906 | 13743 | 2006 | 2 | 11 | 0.33 | 42.48% | 867
448906 | 13743 | 2007 | 1 | 21 | 0.33 | 42.53% | 868
448906 | 13743 | 1978 | 5 | 9 | 0.34 | 42.58% | 869
448906 | 13743 | 1978 | 5 | 13 | 0.34 | 42.63% | 870
448906 | 13743 | 1981 | 9 | 16 | 0.34 | 42.68% | 871
448906 | 13743 | 1983 | 10 | 25 | 0.34 | 42.72% | 872
448906 | 13743 | 1986 | 7 | 13 | 0.34 | 42.77% | 873
448906 | 13743 | 1990 | 5 | 13 | 0.34 | 42.82% | 874
448906 | 13743 | 1991 | 6 | 22 | 0.34 | 42.87% | 875
448906 | 13743 | 1991 | 7 | 21 | 0.34 | 42.92% | 876
448906 | 13743 | 1993 | 5 | 16 | 0.34 | 42.97% | 877
448906 | 13743 | 1993 | 7 | 25 | 0.34 | 43.02% | 878
448906 | 13743 | 1993 | 9 | 21 | 0.34 | 43.07% | 879
448906 | 13743 | 1995 | 2 | 15 | 0.34 | 43.12% | 880
448906 | 13743 | 1995 | 5 | 28 | 0.34 | 43.17% | 881
448906 | 13743 | 1997 | 3 | 26 | 0.34 | 43.21% | 882
448906 | 13743 | 1997 | 7 | 24 | 0.34 | 43.26% | 883
448906 | 13743 | 2000 | 6 | 12 | 0.34 | 43.31% | 884
448906 | 13743 | 2000 | 7 | 24 | 0.34 | 43.36% | 885
448906 | 13743 | 2003 | 2 | 21 | 0.34 | 43.41% | 886
448906 | 13743 | 2005 | 1 | 22 | 0.34 | 43.46% | 887
448906 | 13743 | 2005 | 12 | 29 | 0.34 | 43.51% | 888
448906 | 13743 | 2006 | 7 | 22 | 0.34 | 43.56% | 889
448906 | 13743 | 1978 | 12 | 20 | 0.35 | 43.61% | 890
448906 | 13743 | 1979 | 6 | 30 | 0.35 | 43.66% | 891
448906 | 13743 | 1980 | 11 | 4 | 0.35 | 43.7% | 892
448906 | 13743 | 1981 | 3 | 5 | 0.35 | 43.75% | 893
448906 | 13743 | 1982 | 2 | 19 | 0.35 | 43.8% | 894
448906 | 13743 | 1982 | 10 | 13 | 0.35 | 43.85% | 895
448906 | 13743 | 1985 | 11 | 16 | 0.35 | 43.9% | 896
448906 | 13743 | 1987 | 4 | 3 | 0.35 | 43.95% | 897
448906 | 13743 | 1987 | 5 | 23 | 0.35 | 44% | 898
448906 | 13743 | 1987 | 6 | 12 | 0.35 | 44.05% | 899
448906 | 13743 | 1987 | 9 | 20 | 0.35 | 44.1% | 900
448906 | 13743 | 1989 | 2 | 22 | 0.35 | 44.15% | 901
448906 | 13743 | 1991 | 10 | 6 | 0.35 | 44.19% | 902
448906 | 13743 | 1993 | 2 | 16 | 0.35 | 44.24% | 903
448906 | 13743 | 1994 | 7 | 28 | 0.35 | 44.29% | 904
448906 | 13743 | 1995 | 2 | 27 | 0.35 | 44.34% | 905
448906 | 13743 | 1996 | 5 | 7 | 0.35 | 44.39% | 906
448906 | 13743 | 1996 | 5 | 29 | 0.35 | 44.44% | 907
448906 | 13743 | 1997 | 1 | 28 | 0.35 | 44.49% | 908
448906 | 13743 | 1997 | 2 | 5 | 0.35 | 44.54% | 909
448906 | 13743 | 1997 | 2 | 15 | 0.35 | 44.59% | 910
448906 | 13743 | 1998 | 5 | 8 | 0.35 | 44.63% | 911
448906 | 13743 | 1999 | 3 | 3 | 0.35 | 44.68% | 912
448906 | 13743 | 1999 | 4 | 11 | 0.35 | 44.73% | 913
448906 | 13743 | 2000 | 8 | 3 | 0.35 | 44.78% | 914
448906 | 13743 | 2002 | 3 | 12 | 0.35 | 44.83% | 915
448906 | 13743 | 2002 | 6 | 18 | 0.35 | 44.88% | 916
448906 | 13743 | 2002 | 10 | 30 | 0.35 | 44.93% | 917
448906 | 13743 | 2004 | 1 | 18 | 0.35 | 44.98% | 918
448906 | 13743 | 2006 | 1 | 2 | 0.35 | 45.03% | 919
448906 | 13743 | 2006 | 4 | 17 | 0.35 | 45.08% | 920
448906 | 13743 | 2006 | 7 | 4 | 0.35 | 45.12% | 921
448906 | 13743 | 1977 | 11 | 7 | 0.36 | 45.17% | 922
448906 | 13743 | 1978 | 8 | 27 | 0.36 | 45.22% | 923
448906 | 13743 | 1978 | 12 | 31 | 0.36 | 45.27% | 924
448906 | 13743 | 1982 | 8 | 5 | 0.36 | 45.32% | 925
448906 | 13743 | 1983 | 4 | 23 | 0.36 | 45.37% | 926
448906 | 13743 | 1984 | 3 | 5 | 0.36 | 45.42% | 927
448906 | 13743 | 1985 | 7 | 31 | 0.36 | 45.47% | 928
448906 | 13743 | 1986 | 2 | 11 | 0.36 | 45.52% | 929
448906 | 13743 | 1986 | 4 | 6 | 0.36 | 45.57% | 930
448906 | 13743 | 1989 | 9 | 25 | 0.36 | 45.61% | 931
448906 | 13743 | 1990 | 4 | 1 | 0.36 | 45.66% | 932
448906 | 13743 | 1991 | 7 | 29 | 0.36 | 45.71% | 933
448906 | 13743 | 1991 | 9 | 6 | 0.36 | 45.76% | 934
448906 | 13743 | 1992 | 2 | 25 | 0.36 | 45.81% | 935
448906 | 13743 | 1992 | 6 | 30 | 0.36 | 45.86% | 936
448906 | 13743 | 1993 | 8 | 9 | 0.36 | 45.91% | 937
448906 | 13743 | 1995 | 7 | 10 | 0.36 | 45.96% | 938
448906 | 13743 | 1995 | 11 | 23 | 0.36 | 46.01% | 939
448906 | 13743 | 1997 | 11 | 13 | 0.36 | 46.06% | 940
448906 | 13743 | 2000 | 5 | 19 | 0.36 | 46.1% | 941
448906 | 13743 | 2000 | 11 | 10 | 0.36 | 46.15% | 942
448906 | 13743 | 2002 | 4 | 22 | 0.36 | 46.2% | 943
448906 | 13743 | 2003 | 5 | 10 | 0.36 | 46.25% | 944
448906 | 13743 | 2004 | 5 | 3 | 0.36 | 46.3% | 945
448906 | 13743 | 2007 | 3 | 15 | 0.36 | 46.35% | 946
448906 | 13743 | 1979 | 3 | 11 | 0.37 | 46.4% | 947
448906 | 13743 | 1982 | 3 | 31 | 0.37 | 46.45% | 948
448906 | 13743 | 1982 | 11 | 4 | 0.37 | 46.5% | 949
448906 | 13743 | 1984 | 7 | 5 | 0.37 | 46.55% | 950
448906 | 13743 | 1987 | 9 | 30 | 0.37 | 46.59% | 951
448906 | 13743 | 1988 | 2 | 19 | 0.37 | 46.64% | 952
448906 | 13743 | 1989 | 1 | 12 | 0.37 | 46.69% | 953
448906 | 13743 | 1989 | 5 | 15 | 0.37 | 46.74% | 954
448906 | 13743 | 1989 | 7 | 5 | 0.37 | 46.79% | 955
448906 | 13743 | 1992 | 3 | 10 | 0.37 | 46.84% | 956
448906 | 13743 | 1994 | 2 | 24 | 0.37 | 46.89% | 957
448906 | 13743 | 1994 | 8 | 14 | 0.37 | 46.94% | 958
448906 | 13743 | 1995 | 6 | 12 | 0.37 | 46.99% | 959
448906 | 13743 | 1996 | 4 | 9 | 0.37 | 47.04% | 960
448906 | 13743 | 1997 | 3 | 18 | 0.37 | 47.08% | 961
448906 | 13743 | 1999 | 1 | 8 | 0.37 | 47.13% | 962
448906 | 13743 | 1999 | 9 | 5 | 0.37 | 47.18% | 963
448906 | 13743 | 2000 | 5 | 24 | 0.37 | 47.23% | 964
448906 | 13743 | 2002 | 1 | 19 | 0.37 | 47.28% | 965
448906 | 13743 | 2003 | 4 | 25 | 0.37 | 47.33% | 966
448906 | 13743 | 2003 | 6 | 13 | 0.37 | 47.38% | 967
448906 | 13743 | 2004 | 12 | 1 | 0.37 | 47.43% | 968
448906 | 13743 | 2005 | 2 | 28 | 0.37 | 47.48% | 969
448906 | 13743 | 2005 | 8 | 19 | 0.37 | 47.53% | 970
448906 | 13743 | 2006 | 4 | 21 | 0.37 | 47.57% | 971
448906 | 13743 | 1978 | 4 | 18 | 0.38 | 47.62% | 972
448906 | 13743 | 1978 | 6 | 29 | 0.38 | 47.67% | 973
448906 | 13743 | 1978 | 12 | 5 | 0.38 | 47.72% | 974
448906 | 13743 | 1979 | 4 | 3 | 0.38 | 47.77% | 975
448906 | 13743 | 1979 | 8 | 8 | 0.38 | 47.82% | 976
448906 | 13743 | 1979 | 12 | 25 | 0.38 | 47.87% | 977
448906 | 13743 | 1981 | 8 | 15 | 0.38 | 47.92% | 978
448906 | 13743 | 1981 | 12 | 31 | 0.38 | 47.97% | 979
448906 | 13743 | 1984 | 5 | 29 | 0.38 | 48.02% | 980
448906 | 13743 | 1986 | 7 | 29 | 0.38 | 48.06% | 981
448906 | 13743 | 1986 | 11 | 18 | 0.38 | 48.11% | 982
448906 | 13743 | 1987 | 12 | 28 | 0.38 | 48.16% | 983
448906 | 13743 | 1992 | 3 | 7 | 0.38 | 48.21% | 984
448906 | 13743 | 1992 | 5 | 15 | 0.38 | 48.26% | 985
448906 | 13743 | 1994 | 7 | 9 | 0.38 | 48.31% | 986
448906 | 13743 | 1996 | 6 | 9 | 0.38 | 48.36% | 987
448906 | 13743 | 1997 | 4 | 28 | 0.38 | 48.41% | 988
448906 | 13743 | 2000 | 6 | 6 | 0.38 | 48.46% | 989
448906 | 13743 | 2001 | 11 | 25 | 0.38 | 48.51% | 990
448906 | 13743 | 2002 | 6 | 6 | 0.38 | 48.55% | 991
448906 | 13743 | 2003 | 5 | 7 | 0.38 | 48.6% | 992
448906 | 13743 | 2004 | 3 | 16 | 0.38 | 48.65% | 993
448906 | 13743 | 2006 | 11 | 2 | 0.38 | 48.7% | 994
448906 | 13743 | 1979 | 1 | 28 | 0.39 | 48.75% | 995
448906 | 13743 | 1979 | 6 | 17 | 0.39 | 48.8% | 996
448906 | 13743 | 1979 | 11 | 10 | 0.39 | 48.85% | 997
448906 | 13743 | 1980 | 1 | 5 | 0.39 | 48.9% | 998
448906 | 13743 | 1982 | 6 | 29 | 0.39 | 48.95% | 999
448906 | 13743 | 1982 | 9 | 26 | 0.39 | 49% | 1000
448906 | 13743 | 1985 | 9 | 22 | 0.39 | 49.04% | 1001
448906 | 13743 | 1986 | 10 | 13 | 0.39 | 49.09% | 1002
448906 | 13743 | 1987 | 10 | 6 | 0.39 | 49.14% | 1003
448906 | 13743 | 1990 | 7 | 21 | 0.39 | 49.19% | 1004
448906 | 13743 | 1994 | 3 | 9 | 0.39 | 49.24% | 1005
448906 | 13743 | 1996 | 5 | 11 | 0.39 | 49.29% | 1006
448906 | 13743 | 1996 | 10 | 2 | 0.39 | 49.34% | 1007
448906 | 13743 | 1997 | 3 | 31 | 0.39 | 49.39% | 1008
448906 | 13743 | 1997 | 6 | 1 | 0.39 | 49.44% | 1009
448906 | 13743 | 1998 | 11 | 26 | 0.39 | 49.49% | 1010
448906 | 13743 | 2000 | 5 | 10 | 0.39 | 49.53% | 1011
448906 | 13743 | 2003 | 1 | 3 | 0.39 | 49.58% | 1012
448906 | 13743 | 2003 | 2 | 17 | 0.39 | 49.63% | 1013
448906 | 13743 | 2003 | 3 | 29 | 0.39 | 49.68% | 1014
448906 | 13743 | 2003 | 8 | 5 | 0.39 | 49.73% | 1015
448906 | 13743 | 2004 | 5 | 25 | 0.39 | 49.78% | 1016
448906 | 13743 | 2005 | 2 | 21 | 0.39 | 49.83% | 1017
448906 | 13743 | 2006 | 6 | 12 | 0.39 | 49.88% | 1018
448906 | 13743 | 1978 | 6 | 13 | 0.4 | 49.93% | 1019
448906 | 13743 | 1979 | 1 | 8 | 0.4 | 49.98% | 1020
448906 | 13743 | 1981 | 6 | 13 | 0.4 | 50.02% | 1021
448906 | 13743 | 1984 | 4 | 22 | 0.4 | 50.07% | 1022
448906 | 13743 | 1986 | 6 | 12 | 0.4 | 50.12% | 1023
448906 | 13743 | 1990 | 8 | 6 | 0.4 | 50.17% | 1024
448906 | 13743 | 1994 | 6 | 27 | 0.4 | 50.22% | 1025
448906 | 13743 | 1994 | 12 | 31 | 0.4 | 50.27% | 1026
448906 | 13743 | 1996 | 3 | 7 | 0.4 | 50.32% | 1027
448906 | 13743 | 1997 | 2 | 8 | 0.4 | 50.37% | 1028
448906 | 13743 | 1997 | 4 | 12 | 0.4 | 50.42% | 1029
448906 | 13743 | 1997 | 10 | 24 | 0.4 | 50.47% | 1030
448906 | 13743 | 1999 | 1 | 23 | 0.4 | 50.51% | 1031
448906 | 13743 | 2000 | 2 | 14 | 0.4 | 50.56% | 1032
448906 | 13743 | 2000 | 8 | 29 | 0.4 | 50.61% | 1033
448906 | 13743 | 2001 | 8 | 10 | 0.4 | 50.66% | 1034
448906 | 13743 | 2001 | 12 | 11 | 0.4 | 50.71% | 1035
448906 | 13743 | 2004 | 9 | 17 | 0.4 | 50.76% | 1036
448906 | 13743 | 2006 | 5 | 14 | 0.4 | 50.81% | 1037
448906 | 13743 | 2007 | 7 | 11 | 0.4 | 50.86% | 1038
448906 | 13743 | 1978 | 3 | 27 | 0.41 | 50.91% | 1039
448906 | 13743 | 1979 | 11 | 2 | 0.41 | 50.96% | 1040
448906 | 13743 | 1980 | 4 | 14 | 0.41 | 51% | 1041
448906 | 13743 | 1983 | 2 | 6 | 0.41 | 51.05% | 1042
448906 | 13743 | 1983 | 8 | 5 | 0.41 | 51.1% | 1043
448906 | 13743 | 1986 | 3 | 14 | 0.41 | 51.15% | 1044
448906 | 13743 | 1988 | 5 | 24 | 0.41 | 51.2% | 1045
448906 | 13743 | 1991 | 7 | 5 | 0.41 | 51.25% | 1046
448906 | 13743 | 1993 | 3 | 23 | 0.41 | 51.3% | 1047
448906 | 13743 | 1995 | 1 | 15 | 0.41 | 51.35% | 1048
448906 | 13743 | 1999 | 2 | 2 | 0.41 | 51.4% | 1049
448906 | 13743 | 1999 | 12 | 13 | 0.41 | 51.45% | 1050
448906 | 13743 | 2003 | 3 | 2 | 0.41 | 51.49% | 1051
448906 | 13743 | 2004 | 5 | 5 | 0.41 | 51.54% | 1052
448906 | 13743 | 2006 | 1 | 31 | 0.41 | 51.59% | 1053
448906 | 13743 | 2006 | 2 | 3 | 0.41 | 51.64% | 1054
448906 | 13743 | 2007 | 9 | 10 | 0.41 | 51.69% | 1055
448906 | 13743 | 1978 | 3 | 3 | 0.42 | 51.74% | 1056
448906 | 13743 | 1982 | 1 | 13 | 0.42 | 51.79% | 1057
448906 | 13743 | 1983 | 6 | 3 | 0.42 | 51.84% | 1058
448906 | 13743 | 1984 | 4 | 13 | 0.42 | 51.89% | 1059
448906 | 13743 | 1984 | 11 | 18 | 0.42 | 51.94% | 1060
448906 | 13743 | 1985 | 1 | 3 | 0.42 | 51.98% | 1061
448906 | 13743 | 1987 | 7 | 31 | 0.42 | 52.03% | 1062
448906 | 13743 | 1990 | 9 | 16 | 0.42 | 52.08% | 1063
448906 | 13743 | 1990 | 12 | 27 | 0.42 | 52.13% | 1064
448906 | 13743 | 1991 | 6 | 1 | 0.42 | 52.18% | 1065
448906 | 13743 | 1993 | 1 | 21 | 0.42 | 52.23% | 1066
448906 | 13743 | 1994 | 4 | 13 | 0.42 | 52.28% | 1067
448906 | 13743 | 1994 | 5 | 7 | 0.42 | 52.33% | 1068
448906 | 13743 | 1994 | 11 | 27 | 0.42 | 52.38% | 1069
448906 | 13743 | 1995 | 5 | 2 | 0.42 | 52.43% | 1070
448906 | 13743 | 1995 | 8 | 5 | 0.42 | 52.47% | 1071
448906 | 13743 | 1996 | 2 | 20 | 0.42 | 52.52% | 1072
448906 | 13743 | 1997 | 3 | 14 | 0.42 | 52.57% | 1073
448906 | 13743 | 2000 | 3 | 25 | 0.42 | 52.62% | 1074
448906 | 13743 | 2001 | 9 | 20 | 0.42 | 52.67% | 1075
448906 | 13743 | 1977 | 11 | 22 | 0.43 | 52.72% | 1076
448906 | 13743 | 1979 | 4 | 27 | 0.43 | 52.77% | 1077
448906 | 13743 | 1982 | 4 | 3 | 0.43 | 52.82% | 1078
448906 | 13743 | 1985 | 5 | 2 | 0.43 | 52.87% | 1079
448906 | 13743 | 1986 | 2 | 22 | 0.43 | 52.92% | 1080
448906 | 13743 | 1987 | 11 | 28 | 0.43 | 52.96% | 1081
448906 | 13743 | 1992 | 2 | 26 | 0.43 | 53.01% | 1082
448906 | 13743 | 1992 | 8 | 15 | 0.43 | 53.06% | 1083
448906 | 13743 | 1995 | 11 | 28 | 0.43 | 53.11% | 1084
448906 | 13743 | 1996 | 1 | 12 | 0.43 | 53.16% | 1085
448906 | 13743 | 1996 | 12 | 2 | 0.43 | 53.21% | 1086
448906 | 13743 | 1997 | 9 | 10 | 0.43 | 53.26% | 1087
448906 | 13743 | 1997 | 11 | 8 | 0.43 | 53.31% | 1088
448906 | 13743 | 1998 | 2 | 11 | 0.43 | 53.36% | 1089
448906 | 13743 | 2003 | 3 | 26 | 0.43 | 53.41% | 1090
448906 | 13743 | 2004 | 9 | 18 | 0.43 | 53.45% | 1091
448906 | 13743 | 1979 | 4 | 9 | 0.44 | 53.5% | 1092
448906 | 13743 | 1982 | 1 | 23 | 0.44 | 53.55% | 1093
448906 | 13743 | 1982 | 8 | 21 | 0.44 | 53.6% | 1094
448906 | 13743 | 1984 | 5 | 26 | 0.44 | 53.65% | 1095
448906 | 13743 | 1984 | 11 | 19 | 0.44 | 53.7% | 1096
448906 | 13743 | 1985 | 12 | 13 | 0.44 | 53.75% | 1097
448906 | 13743 | 1986 | 2 | 24 | 0.44 | 53.8% | 1098
448906 | 13743 | 1986 | 10 | 26 | 0.44 | 53.85% | 1099
448906 | 13743 | 1988 | 1 | 8 | 0.44 | 53.9% | 1100
448906 | 13743 | 1989 | 5 | 2 | 0.44 | 53.94% | 1101
448906 | 13743 | 1990 | 7 | 1 | 0.44 | 53.99% | 1102
448906 | 13743 | 1992 | 9 | 10 | 0.44 | 54.04% | 1103
448906 | 13743 | 1992 | 9 | 22 | 0.44 | 54.09% | 1104
448906 | 13743 | 1992 | 11 | 3 | 0.44 | 54.14% | 1105
448906 | 13743 | 1997 | 1 | 16 | 0.44 | 54.19% | 1106
448906 | 13743 | 1998 | 6 | 13 | 0.44 | 54.24% | 1107
448906 | 13743 | 2003 | 8 | 9 | 0.44 | 54.29% | 1108
448906 | 13743 | 2005 | 5 | 24 | 0.44 | 54.34% | 1109
448906 | 13743 | 1978 | 3 | 10 | 0.45 | 54.39% | 1110
448906 | 13743 | 1980 | 4 | 26 | 0.45 | 54.43% | 1111
448906 | 13743 | 1981 | 4 | 1 | 0.45 | 54.48% | 1112
448906 | 13743 | 1981 | 10 | 18 | 0.45 | 54.53% | 1113
448906 | 13743 | 1984 | 11 | 5 | 0.45 | 54.58% | 1114
448906 | 13743 | 1986 | 12 | 11 | 0.45 | 54.63% | 1115
448906 | 13743 | 1987 | 9 | 11 | 0.45 | 54.68% | 1116
448906 | 13743 | 1987 | 12 | 10 | 0.45 | 54.73% | 1117
448906 | 13743 | 1989 | 3 | 30 | 0.45 | 54.78% | 1118
448906 | 13743 | 1990 | 12 | 21 | 0.45 | 54.83% | 1119
448906 | 13743 | 1994 | 2 | 9 | 0.45 | 54.88% | 1120
448906 | 13743 | 1995 | 5 | 19 | 0.45 | 54.92% | 1121
448906 | 13743 | 1995 | 6 | 11 | 0.45 | 54.97% | 1122
448906 | 13743 | 1997 | 10 | 25 | 0.45 | 55.02% | 1123
448906 | 13743 | 1998 | 2 | 5 | 0.45 | 55.07% | 1124
448906 | 13743 | 2001 | 7 | 8 | 0.45 | 55.12% | 1125
448906 | 13743 | 2003 | 10 | 26 | 0.45 | 55.17% | 1126
448906 | 13743 | 1978 | 8 | 5 | 0.46 | 55.22% | 1127
448906 | 13743 | 1978 | 11 | 29 | 0.46 | 55.27% | 1128
448906 | 13743 | 1981 | 6 | 10 | 0.46 | 55.32% | 1129
448906 | 13743 | 1981 | 12 | 1 | 0.46 | 55.37% | 1130
448906 | 13743 | 1982 | 12 | 1 | 0.46 | 55.41% | 1131
448906 | 13743 | 1984 | 2 | 15 | 0.46 | 55.46% | 1132
448906 | 13743 | 1985 | 2 | 2 | 0.46 | 55.51% | 1133
448906 | 13743 | 1986 | 8 | 17 | 0.46 | 55.56% | 1134
448906 | 13743 | 1987 | 1 | 26 | 0.46 | 55.61% | 1135
448906 | 13743 | 1987 | 4 | 17 | 0.46 | 55.66% | 1136
448906 | 13743 | 1988 | 9 | 25 | 0.46 | 55.71% | 1137
448906 | 13743 | 1989 | 3 | 23 | 0.46 | 55.76% | 1138
448906 | 13743 | 1990 | 2 | 10 | 0.46 | 55.81% | 1139
448906 | 13743 | 1991 | 7 | 26 | 0.46 | 55.85% | 1140
448906 | 13743 | 1992 | 7 | 25 | 0.46 | 55.9% | 1141
448906 | 13743 | 1993 | 4 | 26 | 0.46 | 55.95% | 1142
448906 | 13743 | 1993 | 5 | 31 | 0.46 | 56% | 1143
448906 | 13743 | 1993 | 11 | 17 | 0.46 | 56.05% | 1144
448906 | 13743 | 1994 | 8 | 17 | 0.46 | 56.1% | 1145
448906 | 13743 | 1995 | 8 | 6 | 0.46 | 56.15% | 1146
448906 | 13743 | 1996 | 3 | 6 | 0.46 | 56.2% | 1147
448906 | 13743 | 1998 | 1 | 27 | 0.46 | 56.25% | 1148
448906 | 13743 | 1998 | 3 | 2 | 0.46 | 56.3% | 1149
448906 | 13743 | 1999 | 1 | 21 | 0.46 | 56.34% | 1150
448906 | 13743 | 2003 | 6 | 9 | 0.46 | 56.39% | 1151
448906 | 13743 | 1978 | 8 | 4 | 0.47 | 56.44% | 1152
448906 | 13743 | 1984 | 11 | 4 | 0.47 | 56.49% | 1153
448906 | 13743 | 1985 | 5 | 3 | 0.47 | 56.54% | 1154
448906 | 13743 | 1986 | 8 | 28 | 0.47 | 56.59% | 1155
448906 | 13743 | 1987 | 10 | 3 | 0.47 | 56.64% | 1156
448906 | 13743 | 1991 | 12 | 28 | 0.47 | 56.69% | 1157
448906 | 13743 | 1994 | 1 | 28 | 0.47 | 56.74% | 1158
448906 | 13743 | 1994 | 8 | 5 | 0.47 | 56.79% | 1159
448906 | 13743 | 1994 | 9 | 17 | 0.47 | 56.83% | 1160
448906 | 13743 | 1996 | 12 | 7 | 0.47 | 56.88% | 1161
448906 | 13743 | 2003 | 3 | 30 | 0.47 | 56.93% | 1162
448906 | 13743 | 2003 | 11 | 6 | 0.47 | 56.98% | 1163
448906 | 13743 | 1977 | 12 | 14 | 0.48 | 57.03% | 1164
448906 | 13743 | 1978 | 1 | 20 | 0.48 | 57.08% | 1165
448906 | 13743 | 1978 | 4 | 19 | 0.48 | 57.13% | 1166
448906 | 13743 | 1979 | 2 | 12 | 0.48 | 57.18% | 1167
448906 | 13743 | 1980 | 5 | 20 | 0.48 | 57.23% | 1168
448906 | 13743 | 1984 | 9 | 28 | 0.48 | 57.28% | 1169
448906 | 13743 | 1986 | 12 | 9 | 0.48 | 57.32% | 1170
448906 | 13743 | 1987 | 2 | 28 | 0.48 | 57.37% | 1171
448906 | 13743 | 1988 | 5 | 6 | 0.48 | 57.42% | 1172
448906 | 13743 | 1993 | 8 | 12 | 0.48 | 57.47% | 1173
448906 | 13743 | 1993 | 12 | 21 | 0.48 | 57.52% | 1174
448906 | 13743 | 1996 | 2 | 2 | 0.48 | 57.57% | 1175
448906 | 13743 | 1996 | 11 | 26 | 0.48 | 57.62% | 1176
448906 | 13743 | 1999 | 2 | 12 | 0.48 | 57.67% | 1177
448906 | 13743 | 2000 | 6 | 25 | 0.48 | 57.72% | 1178
448906 | 13743 | 2002 | 3 | 20 | 0.48 | 57.77% | 1179
448906 | 13743 | 2005 | 11 | 16 | 0.48 | 57.81% | 1180
448906 | 13743 | 2005 | 11 | 29 | 0.48 | 57.86% | 1181
448906 | 13743 | 2007 | 5 | 16 | 0.48 | 57.91% | 1182
448906 | 13743 | 1983 | 1 | 23 | 0.49 | 57.96% | 1183
448906 | 13743 | 1985 | 1 | 31 | 0.49 | 58.01% | 1184
448906 | 13743 | 1986 | 10 | 27 | 0.49 | 58.06% | 1185
448906 | 13743 | 1991 | 9 | 25 | 0.49 | 58.11% | 1186
448906 | 13743 | 1994 | 1 | 4 | 0.49 | 58.16% | 1187
448906 | 13743 | 1994 | 5 | 4 | 0.49 | 58.21% | 1188
448906 | 13743 | 2000 | 7 | 16 | 0.49 | 58.26% | 1189
448906 | 13743 | 2000 | 11 | 25 | 0.49 | 58.3% | 1190
448906 | 13743 | 2001 | 4 | 11 | 0.49 | 58.35% | 1191
448906 | 13743 | 2003 | 7 | 9 | 0.49 | 58.4% | 1192
448906 | 13743 | 2004 | 7 | 7 | 0.49 | 58.45% | 1193
448906 | 13743 | 2005 | 2 | 14 | 0.49 | 58.5% | 1194
448906 | 13743 | 2006 | 4 | 8 | 0.49 | 58.55% | 1195
448906 | 13743 | 2006 | 12 | 25 | 0.49 | 58.6% | 1196
448906 | 13743 | 1978 | 11 | 17 | 0.5 | 58.65% | 1197
448906 | 13743 | 1979 | 2 | 7 | 0.5 | 58.7% | 1198
448906 | 13743 | 1979 | 10 | 23 | 0.5 | 58.75% | 1199
448906 | 13743 | 1982 | 3 | 16 | 0.5 | 58.79% | 1200
448906 | 13743 | 1982 | 6 | 3 | 0.5 | 58.84% | 1201
448906 | 13743 | 1984 | 2 | 28 | 0.5 | 58.89% | 1202
448906 | 13743 | 1984 | 7 | 6 | 0.5 | 58.94% | 1203
448906 | 13743 | 1989 | 5 | 6 | 0.5 | 58.99% | 1204
448906 | 13743 | 1990 | 1 | 26 | 0.5 | 59.04% | 1205
448906 | 13743 | 1991 | 9 | 17 | 0.5 | 59.09% | 1206
448906 | 13743 | 1991 | 11 | 22 | 0.5 | 59.14% | 1207
448906 | 13743 | 1992 | 8 | 4 | 0.5 | 59.19% | 1208
448906 | 13743 | 1992 | 8 | 13 | 0.5 | 59.24% | 1209
448906 | 13743 | 1992 | 11 | 2 | 0.5 | 59.28% | 1210
448906 | 13743 | 1993 | 9 | 16 | 0.5 | 59.33% | 1211
448906 | 13743 | 1993 | 9 | 25 | 0.5 | 59.38% | 1212
448906 | 13743 | 1994 | 4 | 7 | 0.5 | 59.43% | 1213
448906 | 13743 | 1995 | 5 | 14 | 0.5 | 59.48% | 1214
448906 | 13743 | 1997 | 3 | 19 | 0.5 | 59.53% | 1215
448906 | 13743 | 1997 | 11 | 21 | 0.5 | 59.58% | 1216
448906 | 13743 | 1998 | 5 | 2 | 0.5 | 59.63% | 1217
448906 | 13743 | 1999 | 12 | 6 | 0.5 | 59.68% | 1218
448906 | 13743 | 2002 | 3 | 26 | 0.5 | 59.73% | 1219
448906 | 13743 | 2003 | 12 | 24 | 0.5 | 59.77% | 1220
448906 | 13743 | 2007 | 1 | 8 | 0.5 | 59.82% | 1221
448906 | 13743 | 1979 | 1 | 13 | 0.51 | 59.87% | 1222
448906 | 13743 | 1979 | 7 | 1 | 0.51 | 59.92% | 1223
448906 | 13743 | 1983 | 4 | 11 | 0.51 | 59.97% | 1224
448906 | 13743 | 1984 | 1 | 18 | 0.51 | 60.02% | 1225
448906 | 13743 | 1984 | 2 | 23 | 0.51 | 60.07% | 1226
448906 | 13743 | 1986 | 2 | 18 | 0.51 | 60.12% | 1227
448906 | 13743 | 1986 | 5 | 20 | 0.51 | 60.17% | 1228
448906 | 13743 | 1990 | 8 | 10 | 0.51 | 60.22% | 1229
448906 | 13743 | 1991 | 1 | 7 | 0.51 | 60.26% | 1230
448906 | 13743 | 1991 | 8 | 27 | 0.51 | 60.31% | 1231
448906 | 13743 | 1994 | 3 | 29 | 0.51 | 60.36% | 1232
448906 | 13743 | 1998 | 4 | 17 | 0.51 | 60.41% | 1233
448906 | 13743 | 1999 | 6 | 20 | 0.51 | 60.46% | 1234
448906 | 13743 | 2002 | 4 | 19 | 0.51 | 60.51% | 1235
448906 | 13743 | 2003 | 4 | 9 | 0.51 | 60.56% | 1236
448906 | 13743 | 2003 | 6 | 30 | 0.51 | 60.61% | 1237
448906 | 13743 | 1978 | 6 | 21 | 0.52 | 60.66% | 1238
448906 | 13743 | 1979 | 8 | 21 | 0.52 | 60.71% | 1239
448906 | 13743 | 1979 | 10 | 2 | 0.52 | 60.75% | 1240
448906 | 13743 | 1980 | 1 | 11 | 0.52 | 60.8% | 1241
448906 | 13743 | 1980 | 8 | 15 | 0.52 | 60.85% | 1242
448906 | 13743 | 1980 | 9 | 14 | 0.52 | 60.9% | 1243
448906 | 13743 | 1981 | 4 | 23 | 0.52 | 60.95% | 1244
448906 | 13743 | 1981 | 6 | 2 | 0.52 | 61% | 1245
448906 | 13743 | 1987 | 1 | 25 | 0.52 | 61.05% | 1246
448906 | 13743 | 1987 | 4 | 4 | 0.52 | 61.1% | 1247
448906 | 13743 | 1990 | 1 | 8 | 0.52 | 61.15% | 1248
448906 | 13743 | 1993 | 6 | 8 | 0.52 | 61.2% | 1249
448906 | 13743 | 1994 | 11 | 21 | 0.52 | 61.24% | 1250
448906 | 13743 | 1996 | 8 | 16 | 0.52 | 61.29% | 1251
448906 | 13743 | 1997 | 2 | 4 | 0.52 | 61.34% | 1252
448906 | 13743 | 1998 | 5 | 1 | 0.52 | 61.39% | 1253
448906 | 13743 | 1999 | 10 | 4 | 0.52 | 61.44% | 1254
448906 | 13743 | 1999 | 12 | 10 | 0.52 | 61.49% | 1255
448906 | 13743 | 2000 | 7 | 19 | 0.52 | 61.54% | 1256
448906 | 13743 | 2001 | 5 | 25 | 0.52 | 61.59% | 1257
448906 | 13743 | 2001 | 6 | 1 | 0.52 | 61.64% | 1258
448906 | 13743 | 2004 | 4 | 26 | 0.52 | 61.69% | 1259
448906 | 13743 | 1978 | 5 | 8 | 0.53 | 61.73% | 1260
448906 | 13743 | 1980 | 7 | 3 | 0.53 | 61.78% | 1261
448906 | 13743 | 1980 | 7 | 8 | 0.53 | 61.83% | 1262
448906 | 13743 | 1982 | 11 | 13 | 0.53 | 61.88% | 1263
448906 | 13743 | 1983 | 2 | 2 | 0.53 | 61.93% | 1264
448906 | 13743 | 1987 | 3 | 31 | 0.53 | 61.98% | 1265
448906 | 13743 | 1989 | 1 | 15 | 0.53 | 62.03% | 1266
448906 | 13743 | 1990 | 8 | 22 | 0.53 | 62.08% | 1267
448906 | 13743 | 1992 | 12 | 28 | 0.53 | 62.13% | 1268
448906 | 13743 | 1996 | 5 | 21 | 0.53 | 62.18% | 1269
448906 | 13743 | 1997 | 1 | 9 | 0.53 | 62.22% | 1270
448906 | 13743 | 1998 | 12 | 13 | 0.53 | 62.27% | 1271
448906 | 13743 | 2000 | 7 | 30 | 0.53 | 62.32% | 1272
448906 | 13743 | 2001 | 1 | 30 | 0.53 | 62.37% | 1273
448906 | 13743 | 2001 | 7 | 10 | 0.53 | 62.42% | 1274
448906 | 13743 | 2002 | 11 | 17 | 0.53 | 62.47% | 1275
448906 | 13743 | 2002 | 12 | 13 | 0.53 | 62.52% | 1276
448906 | 13743 | 2003 | 7 | 22 | 0.53 | 62.57% | 1277
448906 | 13743 | 2003 | 11 | 5 | 0.53 | 62.62% | 1278
448906 | 13743 | 2004 | 2 | 3 | 0.53 | 62.67% | 1279
448906 | 13743 | 2006 | 9 | 2 | 0.53 | 62.71% | 1280
448906 | 13743 | 1978 | 9 | 12 | 0.54 | 62.76% | 1281
448906 | 13743 | 1979 | 3 | 5 | 0.54 | 62.81% | 1282
448906 | 13743 | 1980 | 3 | 29 | 0.54 | 62.86% | 1283
448906 | 13743 | 1981 | 7 | 1 | 0.54 | 62.91% | 1284
448906 | 13743 | 1982 | 4 | 17 | 0.54 | 62.96% | 1285
448906 | 13743 | 1983 | 3 | 8 | 0.54 | 63.01% | 1286
448906 | 13743 | 1987 | 1 | 18 | 0.54 | 63.06% | 1287
448906 | 13743 | 1989 | 4 | 18 | 0.54 | 63.11% | 1288
448906 | 13743 | 1991 | 1 | 16 | 0.54 | 63.16% | 1289
448906 | 13743 | 1992 | 11 | 12 | 0.54 | 63.2% | 1290
448906 | 13743 | 1992 | 12 | 11 | 0.54 | 63.25% | 1291
448906 | 13743 | 1994 | 2 | 8 | 0.54 | 63.3% | 1292
448906 | 13743 | 1996 | 7 | 9 | 0.54 | 63.35% | 1293
448906 | 13743 | 1996 | 7 | 26 | 0.54 | 63.4% | 1294
448906 | 13743 | 1997 | 6 | 3 | 0.54 | 63.45% | 1295
448906 | 13743 | 1998 | 5 | 12 | 0.54 | 63.5% | 1296
448906 | 13743 | 1999 | 4 | 4 | 0.54 | 63.55% | 1297
448906 | 13743 | 1999 | 10 | 20 | 0.54 | 63.6% | 1298
448906 | 13743 | 2006 | 1 | 14 | 0.54 | 63.65% | 1299
448906 | 13743 | 1978 | 5 | 16 | 0.55 | 63.69% | 1300
448906 | 13743 | 1978 | 7 | 10 | 0.55 | 63.74% | 1301
448906 | 13743 | 1978 | 10 | 5 | 0.55 | 63.79% | 1302
448906 | 13743 | 1979 | 11 | 11 | 0.55 | 63.84% | 1303
448906 | 13743 | 1980 | 3 | 31 | 0.55 | 63.89% | 1304
448906 | 13743 | 1980 | 6 | 6 | 0.55 | 63.94% | 1305
448906 | 13743 | 1983 | 7 | 4 | 0.55 | 63.99% | 1306
448906 | 13743 | 1984 | 7 | 1 | 0.55 | 64.04% | 1307
448906 | 13743 | 1989 | 4 | 5 | 0.55 | 64.09% | 1308
448906 | 13743 | 1990 | 4 | 6 | 0.55 | 64.14% | 1309
448906 | 13743 | 1990 | 12 | 28 | 0.55 | 64.18% | 1310
448906 | 13743 | 1992 | 6 | 5 | 0.55 | 64.23% | 1311
448906 | 13743 | 1992 | 8 | 11 | 0.55 | 64.28% | 1312
448906 | 13743 | 1995 | 9 | 16 | 0.55 | 64.33% | 1313
448906 | 13743 | 1996 | 1 | 27 | 0.55 | 64.38% | 1314
448906 | 13743 | 1996 | 4 | 30 | 0.55 | 64.43% | 1315
448906 | 13743 | 1997 | 5 | 26 | 0.55 | 64.48% | 1316
448906 | 13743 | 1998 | 10 | 8 | 0.55 | 64.53% | 1317
448906 | 13743 | 2005 | 12 | 9 | 0.55 | 64.58% | 1318
448906 | 13743 | 2006 | 10 | 17 | 0.55 | 64.63% | 1319
448906 | 13743 | 1978 | 5 | 14 | 0.56 | 64.67% | 1320
448906 | 13743 | 1979 | 7 | 25 | 0.56 | 64.72% | 1321
448906 | 13743 | 1982 | 2 | 9 | 0.56 | 64.77% | 1322
448906 | 13743 | 1983 | 9 | 30 | 0.56 | 64.82% | 1323
448906 | 13743 | 1987 | 1 | 1 | 0.56 | 64.87% | 1324
448906 | 13743 | 1989 | 11 | 8 | 0.56 | 64.92% | 1325
448906 | 13743 | 1990 | 1 | 29 | 0.56 | 64.97% | 1326
448906 | 13743 | 1990 | 4 | 2 | 0.56 | 65.02% | 1327
448906 | 13743 | 1992 | 9 | 6 | 0.56 | 65.07% | 1328
448906 | 13743 | 1994 | 8 | 16 | 0.56 | 65.12% | 1329
448906 | 13743 | 2003 | 8 | 27 | 0.56 | 65.16% | 1330
448906 | 13743 | 2004 | 12 | 7 | 0.56 | 65.21% | 1331
448906 | 13743 | 2006 | 4 | 3 | 0.56 | 65.26% | 1332
448906 | 13743 | 1977 | 11 | 25 | 0.57 | 65.31% | 1333
448906 | 13743 | 1979 | 8 | 2 | 0.57 | 65.36% | 1334
448906 | 13743 | 1979 | 10 | 5 | 0.57 | 65.41% | 1335
448906 | 13743 | 1981 | 7 | 13 | 0.57 | 65.46% | 1336
448906 | 13743 | 1981 | 10 | 23 | 0.57 | 65.51% | 1337
448906 | 13743 | 1982 | 2 | 3 | 0.57 | 65.56% | 1338
448906 | 13743 | 1984 | 8 | 13 | 0.57 | 65.61% | 1339
448906 | 13743 | 1986 | 2 | 4 | 0.57 | 65.65% | 1340
448906 | 13743 | 1988 | 12 | 24 | 0.57 | 65.7% | 1341
448906 | 13743 | 1990 | 8 | 20 | 0.57 | 65.75% | 1342
448906 | 13743 | 2001 | 12 | 8 | 0.57 | 65.8% | 1343
448906 | 13743 | 2003 | 7 | 7 | 0.57 | 65.85% | 1344
448906 | 13743 | 2003 | 11 | 12 | 0.57 | 65.9% | 1345
448906 | 13743 | 2005 | 10 | 24 | 0.57 | 65.95% | 1346
448906 | 13743 | 2007 | 3 | 2 | 0.57 | 66% | 1347
448906 | 13743 | 1981 | 2 | 23 | 0.58 | 66.05% | 1348
448906 | 13743 | 1981 | 5 | 1 | 0.58 | 66.1% | 1349
448906 | 13743 | 1983 | 4 | 2 | 0.58 | 66.14% | 1350
448906 | 13743 | 1986 | 12 | 18 | 0.58 | 66.19% | 1351
448906 | 13743 | 1987 | 12 | 15 | 0.58 | 66.24% | 1352
448906 | 13743 | 1989 | 2 | 3 | 0.58 | 66.29% | 1353
448906 | 13743 | 1989 | 6 | 5 | 0.58 | 66.34% | 1354
448906 | 13743 | 1992 | 6 | 19 | 0.58 | 66.39% | 1355
448906 | 13743 | 1995 | 11 | 29 | 0.58 | 66.44% | 1356
448906 | 13743 | 1997 | 2 | 14 | 0.58 | 66.49% | 1357
448906 | 13743 | 1998 | 3 | 21 | 0.58 | 66.54% | 1358
448906 | 13743 | 2000 | 2 | 18 | 0.58 | 66.59% | 1359
448906 | 13743 | 2001 | 2 | 16 | 0.58 | 66.63% | 1360
448906 | 13743 | 2002 | 10 | 10 | 0.58 | 66.68% | 1361
448906 | 13743 | 2004 | 7 | 26 | 0.58 | 66.73% | 1362
448906 | 13743 | 1978 | 8 | 11 | 0.59 | 66.78% | 1363
448906 | 13743 | 1981 | 10 | 6 | 0.59 | 66.83% | 1364
448906 | 13743 | 1985 | 5 | 28 | 0.59 | 66.88% | 1365
448906 | 13743 | 1988 | 2 | 2 | 0.59 | 66.93% | 1366
448906 | 13743 | 1989 | 6 | 6 | 0.59 | 66.98% | 1367
448906 | 13743 | 1995 | 2 | 4 | 0.59 | 67.03% | 1368
448906 | 13743 | 1997 | 10 | 18 | 0.59 | 67.07% | 1369
448906 | 13743 | 1998 | 4 | 19 | 0.59 | 67.12% | 1370
448906 | 13743 | 2002 | 12 | 5 | 0.59 | 67.17% | 1371
448906 | 13743 | 2005 | 10 | 25 | 0.59 | 67.22% | 1372
448906 | 13743 | 2007 | 8 | 25 | 0.59 | 67.27% | 1373
448906 | 13743 | 1979 | 5 | 31 | 0.6 | 67.32% | 1374
448906 | 13743 | 1979 | 6 | 1 | 0.6 | 67.37% | 1375
448906 | 13743 | 1988 | 1 | 25 | 0.6 | 67.42% | 1376
448906 | 13743 | 1989 | 4 | 15 | 0.6 | 67.47% | 1377
448906 | 13743 | 1992 | 4 | 26 | 0.6 | 67.52% | 1378
448906 | 13743 | 2002 | 1 | 6 | 0.6 | 67.56% | 1379
448906 | 13743 | 2002 | 10 | 25 | 0.6 | 67.61% | 1380
448906 | 13743 | 2002 | 11 | 11 | 0.6 | 67.66% | 1381
448906 | 13743 | 2004 | 8 | 14 | 0.6 | 67.71% | 1382
448906 | 13743 | 1981 | 2 | 11 | 0.61 | 67.76% | 1383
448906 | 13743 | 1982 | 1 | 4 | 0.61 | 67.81% | 1384
448906 | 13743 | 1982 | 2 | 2 | 0.61 | 67.86% | 1385
448906 | 13743 | 1984 | 3 | 21 | 0.61 | 67.91% | 1386
448906 | 13743 | 1984 | 5 | 8 | 0.61 | 67.96% | 1387
448906 | 13743 | 1986 | 10 | 14 | 0.61 | 68.01% | 1388
448906 | 13743 | 1988 | 11 | 28 | 0.61 | 68.05% | 1389
448906 | 13743 | 1989 | 5 | 16 | 0.61 | 68.1% | 1390
448906 | 13743 | 1991 | 7 | 25 | 0.61 | 68.15% | 1391
448906 | 13743 | 1994 | 12 | 10 | 0.61 | 68.2% | 1392
448906 | 13743 | 1996 | 6 | 20 | 0.61 | 68.25% | 1393
448906 | 13743 | 2000 | 5 | 13 | 0.61 | 68.3% | 1394
448906 | 13743 | 2000 | 8 | 7 | 0.61 | 68.35% | 1395
448906 | 13743 | 2005 | 10 | 22 | 0.61 | 68.4% | 1396
448906 | 13743 | 2006 | 7 | 6 | 0.61 | 68.45% | 1397
448906 | 13743 | 1978 | 1 | 26 | 0.62 | 68.5% | 1398
448906 | 13743 | 1981 | 5 | 15 | 0.62 | 68.54% | 1399
448906 | 13743 | 1983 | 3 | 1 | 0.62 | 68.59% | 1400
448906 | 13743 | 1985 | 5 | 23 | 0.62 | 68.64% | 1401
448906 | 13743 | 1987 | 2 | 22 | 0.62 | 68.69% | 1402
448906 | 13743 | 1990 | 5 | 26 | 0.62 | 68.74% | 1403
448906 | 13743 | 1991 | 12 | 29 | 0.62 | 68.79% | 1404
448906 | 13743 | 1992 | 7 | 21 | 0.62 | 68.84% | 1405
448906 | 13743 | 1994 | 3 | 21 | 0.62 | 68.89% | 1406
448906 | 13743 | 1995 | 9 | 17 | 0.62 | 68.94% | 1407
448906 | 13743 | 1996 | 7 | 12 | 0.62 | 68.99% | 1408
448906 | 13743 | 1996 | 7 | 25 | 0.62 | 69.03% | 1409
448906 | 13743 | 1998 | 3 | 19 | 0.62 | 69.08% | 1410
448906 | 13743 | 1998 | 5 | 3 | 0.62 | 69.13% | 1411
448906 | 13743 | 2000 | 7 | 3 | 0.62 | 69.18% | 1412
448906 | 13743 | 2003 | 8 | 16 | 0.62 | 69.23% | 1413
448906 | 13743 | 2006 | 1 | 18 | 0.62 | 69.28% | 1414
448906 | 13743 | 1983 | 10 | 13 | 0.63 | 69.33% | 1415
448906 | 13743 | 1984 | 9 | 14 | 0.63 | 69.38% | 1416
448906 | 13743 | 1989 | 1 | 6 | 0.63 | 69.43% | 1417
448906 | 13743 | 1993 | 4 | 10 | 0.63 | 69.48% | 1418
448906 | 13743 | 1993 | 12 | 15 | 0.63 | 69.52% | 1419
448906 | 13743 | 1995 | 4 | 30 | 0.63 | 69.57% | 1420
448906 | 13743 | 1996 | 9 | 22 | 0.63 | 69.62% | 1421
448906 | 13743 | 2000 | 8 | 31 | 0.63 | 69.67% | 1422
448906 | 13743 | 2005 | 11 | 21 | 0.63 | 69.72% | 1423
448906 | 13743 | 1977 | 11 | 3 | 0.64 | 69.77% | 1424
448906 | 13743 | 1977 | 11 | 30 | 0.64 | 69.82% | 1425
448906 | 13743 | 1979 | 10 | 9 | 0.64 | 69.87% | 1426
448906 | 13743 | 1981 | 8 | 11 | 0.64 | 69.92% | 1427
448906 | 13743 | 1981 | 10 | 27 | 0.64 | 69.97% | 1428
448906 | 13743 | 1987 | 9 | 6 | 0.64 | 70.01% | 1429
448906 | 13743 | 1988 | 7 | 20 | 0.64 | 70.06% | 1430
448906 | 13743 | 1989 | 7 | 16 | 0.64 | 70.11% | 1431
448906 | 13743 | 1989 | 10 | 17 | 0.64 | 70.16% | 1432
448906 | 13743 | 1992 | 5 | 31 | 0.64 | 70.21% | 1433
448906 | 13743 | 1994 | 1 | 12 | 0.64 | 70.26% | 1434
448906 | 13743 | 1996 | 9 | 28 | 0.64 | 70.31% | 1435
448906 | 13743 | 1999 | 2 | 18 | 0.64 | 70.36% | 1436
448906 | 13743 | 2000 | 2 | 27 | 0.64 | 70.41% | 1437
448906 | 13743 | 2000 | 6 | 15 | 0.64 | 70.46% | 1438
448906 | 13743 | 2001 | 2 | 5 | 0.64 | 70.5% | 1439
448906 | 13743 | 2005 | 6 | 3 | 0.64 | 70.55% | 1440
448906 | 13743 | 1989 | 10 | 20 | 0.65 | 70.6% | 1441
448906 | 13743 | 1993 | 3 | 27 | 0.65 | 70.65% | 1442
448906 | 13743 | 2000 | 7 | 26 | 0.65 | 70.7% | 1443
448906 | 13743 | 2003 | 6 | 20 | 0.65 | 70.75% | 1444
448906 | 13743 | 1979 | 11 | 26 | 0.66 | 70.8% | 1445
448906 | 13743 | 1982 | 8 | 17 | 0.66 | 70.85% | 1446
448906 | 13743 | 1983 | 11 | 15 | 0.66 | 70.9% | 1447
448906 | 13743 | 1992 | 2 | 15 | 0.66 | 70.95% | 1448
448906 | 13743 | 1994 | 7 | 26 | 0.66 | 70.99% | 1449
448906 | 13743 | 1994 | 12 | 5 | 0.66 | 71.04% | 1450
448906 | 13743 | 1995 | 12 | 16 | 0.66 | 71.09% | 1451
448906 | 13743 | 1998 | 5 | 7 | 0.66 | 71.14% | 1452
448906 | 13743 | 2000 | 6 | 17 | 0.66 | 71.19% | 1453
448906 | 13743 | 2004 | 12 | 9 | 0.66 | 71.24% | 1454
448906 | 13743 | 2005 | 3 | 8 | 0.66 | 71.29% | 1455
448906 | 13743 | 2006 | 2 | 4 | 0.66 | 71.34% | 1456
448906 | 13743 | 2007 | 8 | 20 | 0.66 | 71.39% | 1457
448906 | 13743 | 1982 | 4 | 27 | 0.67 | 71.44% | 1458
448906 | 13743 | 1983 | 11 | 24 | 0.67 | 71.48% | 1459
448906 | 13743 | 1983 | 12 | 6 | 0.67 | 71.53% | 1460
448906 | 13743 | 1985 | 11 | 28 | 0.67 | 71.58% | 1461
448906 | 13743 | 1986 | 1 | 26 | 0.67 | 71.63% | 1462
448906 | 13743 | 1990 | 5 | 5 | 0.67 | 71.68% | 1463
448906 | 13743 | 1990 | 12 | 24 | 0.67 | 71.73% | 1464
448906 | 13743 | 1992 | 6 | 25 | 0.67 | 71.78% | 1465
448906 | 13743 | 1996 | 9 | 16 | 0.67 | 71.83% | 1466
448906 | 13743 | 2002 | 11 | 12 | 0.67 | 71.88% | 1467
448906 | 13743 | 2003 | 5 | 21 | 0.67 | 71.93% | 1468
448906 | 13743 | 2004 | 5 | 2 | 0.67 | 71.97% | 1469
448906 | 13743 | 1977 | 10 | 16 | 0.68 | 72.02% | 1470
448906 | 13743 | 1984 | 7 | 18 | 0.68 | 72.07% | 1471
448906 | 13743 | 1985 | 5 | 17 | 0.68 | 72.12% | 1472
448906 | 13743 | 1987 | 5 | 3 | 0.68 | 72.17% | 1473
448906 | 13743 | 1987 | 9 | 8 | 0.68 | 72.22% | 1474
448906 | 13743 | 1988 | 4 | 27 | 0.68 | 72.27% | 1475
448906 | 13743 | 1988 | 5 | 5 | 0.68 | 72.32% | 1476
448906 | 13743 | 1989 | 6 | 7 | 0.68 | 72.37% | 1477
448906 | 13743 | 1989 | 7 | 20 | 0.68 | 72.42% | 1478
448906 | 13743 | 1994 | 7 | 2 | 0.68 | 72.46% | 1479
448906 | 13743 | 1997 | 9 | 28 | 0.68 | 72.51% | 1480
448906 | 13743 | 1999 | 2 | 28 | 0.68 | 72.56% | 1481
448906 | 13743 | 1999 | 5 | 22 | 0.68 | 72.61% | 1482
448906 | 13743 | 1999 | 8 | 24 | 0.68 | 72.66% | 1483
448906 | 13743 | 2000 | 1 | 10 | 0.68 | 72.71% | 1484
448906 | 13743 | 2000 | 12 | 14 | 0.68 | 72.76% | 1485
448906 | 13743 | 2002 | 5 | 18 | 0.68 | 72.81% | 1486
448906 | 13743 | 2003 | 4 | 7 | 0.68 | 72.86% | 1487
448906 | 13743 | 2005 | 7 | 5 | 0.68 | 72.91% | 1488
448906 | 13743 | 2006 | 6 | 23 | 0.68 | 72.95% | 1489
448906 | 13743 | 1981 | 8 | 30 | 0.69 | 73% | 1490
448906 | 13743 | 1982 | 12 | 16 | 0.69 | 73.05% | 1491
448906 | 13743 | 1984 | 3 | 26 | 0.69 | 73.1% | 1492
448906 | 13743 | 1987 | 5 | 4 | 0.69 | 73.15% | 1493
448906 | 13743 | 1989 | 6 | 15 | 0.69 | 73.2% | 1494
448906 | 13743 | 1995 | 4 | 12 | 0.69 | 73.25% | 1495
448906 | 13743 | 1998 | 12 | 8 | 0.69 | 73.3% | 1496
448906 | 13743 | 2002 | 7 | 26 | 0.69 | 73.35% | 1497
448906 | 13743 | 2002 | 11 | 5 | 0.69 | 73.4% | 1498
448906 | 13743 | 2006 | 7 | 12 | 0.69 | 73.44% | 1499
448906 | 13743 | 1979 | 5 | 23 | 0.7 | 73.49% | 1500
448906 | 13743 | 1983 | 1 | 10 | 0.7 | 73.54% | 1501
448906 | 13743 | 1984 | 10 | 23 | 0.7 | 73.59% | 1502
448906 | 13743 | 1986 | 1 | 19 | 0.7 | 73.64% | 1503
448906 | 13743 | 1988 | 6 | 8 | 0.7 | 73.69% | 1504
448906 | 13743 | 1990 | 12 | 15 | 0.7 | 73.74% | 1505
448906 | 13743 | 1991 | 4 | 13 | 0.7 | 73.79% | 1506
448906 | 13743 | 1997 | 3 | 1 | 0.7 | 73.84% | 1507
448906 | 13743 | 2000 | 1 | 30 | 0.7 | 73.89% | 1508
448906 | 13743 | 2006 | 7 | 2 | 0.7 | 73.93% | 1509
448906 | 13743 | 2006 | 12 | 22 | 0.7 | 73.98% | 1510
448906 | 13743 | 1978 | 6 | 27 | 0.71 | 74.03% | 1511
448906 | 13743 | 1982 | 3 | 7 | 0.71 | 74.08% | 1512
448906 | 13743 | 1984 | 8 | 19 | 0.71 | 74.13% | 1513
448906 | 13743 | 1986 | 7 | 20 | 0.71 | 74.18% | 1514
448906 | 13743 | 1988 | 11 | 1 | 0.71 | 74.23% | 1515
448906 | 13743 | 1992 | 5 | 8 | 0.71 | 74.28% | 1516
448906 | 13743 | 1998 | 6 | 12 | 0.71 | 74.33% | 1517
448906 | 13743 | 2003 | 10 | 29 | 0.71 | 74.38% | 1518
448906 | 13743 | 2006 | 9 | 14 | 0.71 | 74.42% | 1519
448906 | 13743 | 1980 | 3 | 28 | 0.72 | 74.47% | 1520
448906 | 13743 | 1981 | 2 | 2 | 0.72 | 74.52% | 1521
448906 | 13743 | 1981 | 7 | 28 | 0.72 | 74.57% | 1522
448906 | 13743 | 1981 | 8 | 12 | 0.72 | 74.62% | 1523
448906 | 13743 | 1984 | 3 | 13 | 0.72 | 74.67% | 1524
448906 | 13743 | 1984 | 12 | 5 | 0.72 | 74.72% | 1525
448906 | 13743 | 1990 | 7 | 12 | 0.72 | 74.77% | 1526
448906 | 13743 | 1992 | 7 | 23 | 0.72 | 74.82% | 1527
448906 | 13743 | 1995 | 5 | 25 | 0.72 | 74.87% | 1528
448906 | 13743 | 1996 | 6 | 18 | 0.72 | 74.91% | 1529
448906 | 13743 | 1999 | 3 | 9 | 0.72 | 74.96% | 1530
448906 | 13743 | 2002 | 12 | 25 | 0.72 | 75.01% | 1531
448906 | 13743 | 1980 | 4 | 9 | 0.73 | 75.06% | 1532
448906 | 13743 | 1982 | 7 | 19 | 0.73 | 75.11% | 1533
448906 | 13743 | 1983 | 5 | 29 | 0.73 | 75.16% | 1534
448906 | 13743 | 1983 | 12 | 12 | 0.73 | 75.21% | 1535
448906 | 13743 | 1984 | 9 | 3 | 0.73 | 75.26% | 1536
448906 | 13743 | 1988 | 2 | 11 | 0.73 | 75.31% | 1537
448906 | 13743 | 1988 | 3 | 4 | 0.73 | 75.36% | 1538
448906 | 13743 | 1992 | 7 | 31 | 0.73 | 75.4% | 1539
448906 | 13743 | 1993 | 1 | 8 | 0.73 | 75.45% | 1540
448906 | 13743 | 1993 | 10 | 30 | 0.73 | 75.5% | 1541
448906 | 13743 | 1994 | 7 | 27 | 0.73 | 75.55% | 1542
448906 | 13743 | 1998 | 1 | 15 | 0.73 | 75.6% | 1543
448906 | 13743 | 1999 | 9 | 30 | 0.73 | 75.65% | 1544
448906 | 13743 | 1999 | 10 | 10 | 0.73 | 75.7% | 1545
448906 | 13743 | 2002 | 9 | 26 | 0.73 | 75.75% | 1546
448906 | 13743 | 2006 | 10 | 5 | 0.73 | 75.8% | 1547
448906 | 13743 | 2007 | 7 | 10 | 0.73 | 75.85% | 1548
448906 | 13743 | 1978 | 12 | 4 | 0.74 | 75.89% | 1549
448906 | 13743 | 1979 | 1 | 21 | 0.74 | 75.94% | 1550
448906 | 13743 | 1980 | 11 | 24 | 0.74 | 75.99% | 1551
448906 | 13743 | 1989 | 6 | 9 | 0.74 | 76.04% | 1552
448906 | 13743 | 1990 | 12 | 3 | 0.74 | 76.09% | 1553
448906 | 13743 | 1994 | 9 | 26 | 0.74 | 76.14% | 1554
448906 | 13743 | 1996 | 6 | 24 | 0.74 | 76.19% | 1555
448906 | 13743 | 1998 | 4 | 4 | 0.74 | 76.24% | 1556
448906 | 13743 | 2004 | 7 | 22 | 0.74 | 76.29% | 1557
448906 | 13743 | 2007 | 4 | 12 | 0.74 | 76.34% | 1558
448906 | 13743 | 1979 | 1 | 24 | 0.75 | 76.38% | 1559
448906 | 13743 | 1983 | 4 | 10 | 0.75 | 76.43% | 1560
448906 | 13743 | 1984 | 10 | 28 | 0.75 | 76.48% | 1561
448906 | 13743 | 1990 | 4 | 15 | 0.75 | 76.53% | 1562
448906 | 13743 | 1993 | 9 | 27 | 0.75 | 76.58% | 1563
448906 | 13743 | 1999 | 1 | 15 | 0.75 | 76.63% | 1564
448906 | 13743 | 2000 | 7 | 28 | 0.75 | 76.68% | 1565
448906 | 13743 | 2000 | 8 | 6 | 0.75 | 76.73% | 1566
448906 | 13743 | 2003 | 12 | 11 | 0.75 | 76.78% | 1567
448906 | 13743 | 2003 | 12 | 17 | 0.75 | 76.83% | 1568
448906 | 13743 | 2006 | 10 | 27 | 0.75 | 76.87% | 1569
448906 | 13743 | 2007 | 2 | 25 | 0.75 | 76.92% | 1570
448906 | 13743 | 1979 | 1 | 7 | 0.76 | 76.97% | 1571
448906 | 13743 | 1981 | 7 | 20 | 0.76 | 77.02% | 1572
448906 | 13743 | 1986 | 11 | 11 | 0.76 | 77.07% | 1573
448906 | 13743 | 1989 | 7 | 6 | 0.76 | 77.12% | 1574
448906 | 13743 | 1991 | 12 | 2 | 0.76 | 77.17% | 1575
448906 | 13743 | 1993 | 2 | 21 | 0.76 | 77.22% | 1576
448906 | 13743 | 1996 | 5 | 5 | 0.76 | 77.27% | 1577
448906 | 13743 | 1998 | 4 | 1 | 0.76 | 77.32% | 1578
448906 | 13743 | 2001 | 5 | 19 | 0.76 | 77.36% | 1579
448906 | 13743 | 2002 | 5 | 2 | 0.76 | 77.41% | 1580
448906 | 13743 | 2003 | 6 | 17 | 0.76 | 77.46% | 1581
448906 | 13743 | 2004 | 6 | 17 | 0.76 | 77.51% | 1582
448906 | 13743 | 1984 | 1 | 10 | 0.77 | 77.56% | 1583
448906 | 13743 | 1985 | 8 | 25 | 0.77 | 77.61% | 1584
448906 | 13743 | 1997 | 10 | 26 | 0.77 | 77.66% | 1585
448906 | 13743 | 2002 | 3 | 2 | 0.77 | 77.71% | 1586
448906 | 13743 | 2005 | 12 | 25 | 0.77 | 77.76% | 1587
448906 | 13743 | 1985 | 10 | 22 | 0.78 | 77.8% | 1588
448906 | 13743 | 1986 | 1 | 25 | 0.78 | 77.85% | 1589
448906 | 13743 | 1987 | 6 | 4 | 0.78 | 77.9% | 1590
448906 | 13743 | 1990 | 7 | 5 | 0.78 | 77.95% | 1591
448906 | 13743 | 1996 | 12 | 5 | 0.78 | 78% | 1592
448906 | 13743 | 2000 | 6 | 2 | 0.78 | 78.05% | 1593
448906 | 13743 | 2002 | 10 | 11 | 0.78 | 78.1% | 1594
448906 | 13743 | 2003 | 9 | 22 | 0.78 | 78.15% | 1595
448906 | 13743 | 2003 | 12 | 14 | 0.78 | 78.2% | 1596
448906 | 13743 | 2006 | 2 | 12 | 0.78 | 78.25% | 1597
448906 | 13743 | 1980 | 4 | 27 | 0.79 | 78.29% | 1598
448906 | 13743 | 1981 | 12 | 15 | 0.79 | 78.34% | 1599
448906 | 13743 | 1982 | 11 | 28 | 0.79 | 78.39% | 1600
448906 | 13743 | 1985 | 9 | 26 | 0.79 | 78.44% | 1601
448906 | 13743 | 1986 | 4 | 15 | 0.79 | 78.49% | 1602
448906 | 13743 | 1996 | 1 | 19 | 0.79 | 78.54% | 1603
448906 | 13743 | 1999 | 1 | 18 | 0.79 | 78.59% | 1604
448906 | 13743 | 2002 | 10 | 29 | 0.79 | 78.64% | 1605
448906 | 13743 | 2006 | 1 | 23 | 0.79 | 78.69% | 1606
448906 | 13743 | 2006 | 8 | 7 | 0.79 | 78.74% | 1607
448906 | 13743 | 1986 | 7 | 16 | 0.8 | 78.78% | 1608
448906 | 13743 | 1986 | 11 | 2 | 0.8 | 78.83% | 1609
448906 | 13743 | 1987 | 11 | 10 | 0.8 | 78.88% | 1610
448906 | 13743 | 1989 | 6 | 14 | 0.8 | 78.93% | 1611
448906 | 13743 | 1994 | 1 | 7 | 0.8 | 78.98% | 1612
448906 | 13743 | 1998 | 3 | 18 | 0.8 | 79.03% | 1613
448906 | 13743 | 2001 | 8 | 23 | 0.8 | 79.08% | 1614
448906 | 13743 | 2003 | 5 | 31 | 0.8 | 79.13% | 1615
448906 | 13743 | 1978 | 11 | 27 | 0.81 | 79.18% | 1616
448906 | 13743 | 1982 | 6 | 5 | 0.81 | 79.23% | 1617
448906 | 13743 | 1995 | 12 | 19 | 0.81 | 79.27% | 1618
448906 | 13743 | 2000 | 5 | 22 | 0.81 | 79.32% | 1619
448906 | 13743 | 2001 | 6 | 22 | 0.81 | 79.37% | 1620
448906 | 13743 | 2003 | 12 | 5 | 0.81 | 79.42% | 1621
448906 | 13743 | 2006 | 5 | 11 | 0.81 | 79.47% | 1622
448906 | 13743 | 2006 | 11 | 22 | 0.81 | 79.52% | 1623
448906 | 13743 | 1983 | 4 | 24 | 0.82 | 79.57% | 1624
448906 | 13743 | 1995 | 9 | 22 | 0.82 | 79.62% | 1625
448906 | 13743 | 1998 | 3 | 9 | 0.82 | 79.67% | 1626
448906 | 13743 | 1998 | 6 | 23 | 0.82 | 79.72% | 1627
448906 | 13743 | 2001 | 5 | 22 | 0.82 | 79.76% | 1628
448906 | 13743 | 2004 | 8 | 11 | 0.82 | 79.81% | 1629
448906 | 13743 | 1978 | 1 | 8 | 0.83 | 79.86% | 1630
448906 | 13743 | 1978 | 12 | 9 | 0.83 | 79.91% | 1631
448906 | 13743 | 1983 | 5 | 21 | 0.83 | 79.96% | 1632
448906 | 13743 | 1983 | 8 | 11 | 0.83 | 80.01% | 1633
448906 | 13743 | 1985 | 8 | 18 | 0.83 | 80.06% | 1634
448906 | 13743 | 2000 | 4 | 8 | 0.83 | 80.11% | 1635
448906 | 13743 | 2003 | 11 | 28 | 0.83 | 80.16% | 1636
448906 | 13743 | 1978 | 7 | 31 | 0.84 | 80.21% | 1637
448906 | 13743 | 1981 | 10 | 26 | 0.84 | 80.25% | 1638
448906 | 13743 | 1981 | 12 | 14 | 0.84 | 80.3% | 1639
448906 | 13743 | 1982 | 8 | 9 | 0.84 | 80.35% | 1640
448906 | 13743 | 1991 | 3 | 29 | 0.84 | 80.4% | 1641
448906 | 13743 | 1991 | 9 | 24 | 0.84 | 80.45% | 1642
448906 | 13743 | 1993 | 9 | 8 | 0.84 | 80.5% | 1643
448906 | 13743 | 1996 | 9 | 13 | 0.84 | 80.55% | 1644
448906 | 13743 | 2003 | 2 | 16 | 0.84 | 80.6% | 1645
448906 | 13743 | 2004 | 10 | 2 | 0.84 | 80.65% | 1646
448906 | 13743 | 1988 | 8 | 29 | 0.85 | 80.7% | 1647
448906 | 13743 | 1993 | 5 | 18 | 0.85 | 80.74% | 1648
448906 | 13743 | 1994 | 8 | 26 | 0.85 | 80.79% | 1649
448906 | 13743 | 1994 | 10 | 23 | 0.85 | 80.84% | 1650
448906 | 13743 | 1995 | 6 | 24 | 0.85 | 80.89% | 1651
448906 | 13743 | 1998 | 7 | 8 | 0.85 | 80.94% | 1652
448906 | 13743 | 2000 | 1 | 25 | 0.85 | 80.99% | 1653
448906 | 13743 | 2000 | 4 | 21 | 0.85 | 81.04% | 1654
448906 | 13743 | 2000 | 9 | 19 | 0.85 | 81.09% | 1655
448906 | 13743 | 2002 | 9 | 1 | 0.85 | 81.14% | 1656
448906 | 13743 | 2003 | 9 | 12 | 0.85 | 81.19% | 1657
448906 | 13743 | 2004 | 3 | 6 | 0.85 | 81.23% | 1658
448906 | 13743 | 1987 | 2 | 23 | 0.86 | 81.28% | 1659
448906 | 13743 | 1988 | 9 | 4 | 0.86 | 81.33% | 1660
448906 | 13743 | 1988 | 11 | 19 | 0.86 | 81.38% | 1661
448906 | 13743 | 1998 | 2 | 17 | 0.86 | 81.43% | 1662
448906 | 13743 | 1999 | 9 | 29 | 0.86 | 81.48% | 1663
448906 | 13743 | 2004 | 6 | 5 | 0.86 | 81.53% | 1664
448906 | 13743 | 1983 | 10 | 12 | 0.87 | 81.58% | 1665
448906 | 13743 | 1989 | 10 | 1 | 0.87 | 81.63% | 1666
448906 | 13743 | 1991 | 5 | 6 | 0.87 | 81.68% | 1667
448906 | 13743 | 1991 | 12 | 1 | 0.87 | 81.72% | 1668
448906 | 13743 | 1995 | 5 | 10 | 0.87 | 81.77% | 1669
448906 | 13743 | 1996 | 5 | 4 | 0.87 | 81.82% | 1670
448906 | 13743 | 2003 | 7 | 2 | 0.87 | 81.87% | 1671
448906 | 13743 | 2003 | 7 | 28 | 0.87 | 81.92% | 1672
448906 | 13743 | 2005 | 7 | 23 | 0.87 | 81.97% | 1673
448906 | 13743 | 2006 | 7 | 5 | 0.87 | 82.02% | 1674
448906 | 13743 | 1980 | 11 | 17 | 0.88 | 82.07% | 1675
448906 | 13743 | 1981 | 5 | 11 | 0.88 | 82.12% | 1676
448906 | 13743 | 1984 | 5 | 23 | 0.88 | 82.17% | 1677
448906 | 13743 | 1985 | 3 | 23 | 0.88 | 82.21% | 1678
448906 | 13743 | 1985 | 7 | 12 | 0.88 | 82.26% | 1679
448906 | 13743 | 1991 | 12 | 3 | 0.88 | 82.31% | 1680
448906 | 13743 | 1994 | 3 | 10 | 0.88 | 82.36% | 1681
448906 | 13743 | 1998 | 3 | 8 | 0.88 | 82.41% | 1682
448906 | 13743 | 1999 | 9 | 4 | 0.88 | 82.46% | 1683
448906 | 13743 | 2007 | 6 | 3 | 0.88 | 82.51% | 1684
448906 | 13743 | 1984 | 3 | 25 | 0.89 | 82.56% | 1685
448906 | 13743 | 1984 | 5 | 3 | 0.89 | 82.61% | 1686
448906 | 13743 | 1986 | 7 | 2 | 0.89 | 82.66% | 1687
448906 | 13743 | 1993 | 10 | 12 | 0.89 | 82.7% | 1688
448906 | 13743 | 1996 | 4 | 15 | 0.89 | 82.75% | 1689
448906 | 13743 | 2000 | 3 | 27 | 0.89 | 82.8% | 1690
448906 | 13743 | 2003 | 8 | 1 | 0.89 | 82.85% | 1691
448906 | 13743 | 2004 | 12 | 23 | 0.89 | 82.9% | 1692
448906 | 13743 | 2007 | 2 | 14 | 0.89 | 82.95% | 1693
448906 | 13743 | 1981 | 3 | 30 | 0.9 | 83% | 1694
448906 | 13743 | 1993 | 2 | 12 | 0.9 | 83.05% | 1695
448906 | 13743 | 1999 | 9 | 15 | 0.9 | 83.1% | 1696
448906 | 13743 | 1999 | 12 | 14 | 0.9 | 83.15% | 1697
448906 | 13743 | 2000 | 12 | 17 | 0.9 | 83.19% | 1698
448906 | 13743 | 1978 | 1 | 9 | 0.91 | 83.24% | 1699
448906 | 13743 | 1980 | 3 | 21 | 0.91 | 83.29% | 1700
448906 | 13743 | 1982 | 2 | 17 | 0.91 | 83.34% | 1701
448906 | 13743 | 1986 | 11 | 26 | 0.91 | 83.39% | 1702
448906 | 13743 | 1987 | 6 | 26 | 0.91 | 83.44% | 1703
448906 | 13743 | 1991 | 9 | 4 | 0.91 | 83.49% | 1704
448906 | 13743 | 1997 | 1 | 24 | 0.91 | 83.54% | 1705
448906 | 13743 | 1977 | 11 | 6 | 0.92 | 83.59% | 1706
448906 | 13743 | 1979 | 8 | 27 | 0.92 | 83.64% | 1707
448906 | 13743 | 1982 | 5 | 19 | 0.92 | 83.68% | 1708
448906 | 13743 | 1985 | 2 | 1 | 0.92 | 83.73% | 1709
448906 | 13743 | 1989 | 2 | 21 | 0.92 | 83.78% | 1710
448906 | 13743 | 1990 | 1 | 25 | 0.92 | 83.83% | 1711
448906 | 13743 | 2001 | 8 | 11 | 0.92 | 83.88% | 1712
448906 | 13743 | 1978 | 12 | 24 | 0.93 | 83.93% | 1713
448906 | 13743 | 1983 | 3 | 27 | 0.93 | 83.98% | 1714
448906 | 13743 | 1983 | 8 | 28 | 0.93 | 84.03% | 1715
448906 | 13743 | 1984 | 2 | 14 | 0.93 | 84.08% | 1716
448906 | 13743 | 1986 | 11 | 20 | 0.93 | 84.13% | 1717
448906 | 13743 | 1992 | 5 | 30 | 0.93 | 84.17% | 1718
448906 | 13743 | 1995 | 10 | 27 | 0.93 | 84.22% | 1719
448906 | 13743 | 2004 | 4 | 1 | 0.93 | 84.27% | 1720
448906 | 13743 | 2005 | 12 | 15 | 0.93 | 84.32% | 1721
448906 | 13743 | 2006 | 6 | 27 | 0.93 | 84.37% | 1722
448906 | 13743 | 2007 | 5 | 12 | 0.93 | 84.42% | 1723
448906 | 13743 | 1980 | 9 | 25 | 0.94 | 84.47% | 1724
448906 | 13743 | 1989 | 8 | 17 | 0.94 | 84.52% | 1725
448906 | 13743 | 1989 | 10 | 18 | 0.94 | 84.57% | 1726
448906 | 13743 | 1993 | 3 | 17 | 0.94 | 84.62% | 1727
448906 | 13743 | 1995 | 9 | 9 | 0.94 | 84.66% | 1728
448906 | 13743 | 1982 | 9 | 22 | 0.95 | 84.71% | 1729
448906 | 13743 | 1983 | 12 | 28 | 0.95 | 84.76% | 1730
448906 | 13743 | 1996 | 4 | 1 | 0.95 | 84.81% | 1731
448906 | 13743 | 1999 | 9 | 21 | 0.95 | 84.86% | 1732
448906 | 13743 | 2004 | 6 | 11 | 0.95 | 84.91% | 1733
448906 | 13743 | 1982 | 11 | 29 | 0.96 | 84.96% | 1734
448906 | 13743 | 1983 | 3 | 21 | 0.96 | 85.01% | 1735
448906 | 13743 | 1983 | 6 | 6 | 0.96 | 85.06% | 1736
448906 | 13743 | 1987 | 1 | 19 | 0.96 | 85.11% | 1737
448906 | 13743 | 1989 | 10 | 2 | 0.96 | 85.15% | 1738
448906 | 13743 | 1991 | 3 | 18 | 0.96 | 85.2% | 1739
448906 | 13743 | 1991 | 7 | 8 | 0.96 | 85.25% | 1740
448906 | 13743 | 1992 | 12 | 10 | 0.96 | 85.3% | 1741
448906 | 13743 | 1993 | 4 | 16 | 0.96 | 85.35% | 1742
448906 | 13743 | 1998 | 2 | 23 | 0.96 | 85.4% | 1743
448906 | 13743 | 2003 | 8 | 26 | 0.96 | 85.45% | 1744
448906 | 13743 | 1980 | 5 | 18 | 0.97 | 85.5% | 1745
448906 | 13743 | 1983 | 11 | 20 | 0.97 | 85.55% | 1746
448906 | 13743 | 1984 | 4 | 4 | 0.97 | 85.6% | 1747
448906 | 13743 | 1985 | 11 | 4 | 0.97 | 85.64% | 1748
448906 | 13743 | 1998 | 3 | 20 | 0.97 | 85.69% | 1749
448906 | 13743 | 2001 | 7 | 29 | 0.97 | 85.74% | 1750
448906 | 13743 | 2002 | 12 | 20 | 0.97 | 85.79% | 1751
448906 | 13743 | 1992 | 10 | 9 | 0.98 | 85.84% | 1752
448906 | 13743 | 2001 | 7 | 4 | 0.98 | 85.89% | 1753
448906 | 13743 | 2007 | 7 | 29 | 0.98 | 85.94% | 1754
448906 | 13743 | 1986 | 11 | 5 | 0.99 | 85.99% | 1755
448906 | 13743 | 1989 | 4 | 29 | 0.99 | 86.04% | 1756
448906 | 13743 | 1992 | 11 | 23 | 0.99 | 86.09% | 1757
448906 | 13743 | 1993 | 4 | 21 | 0.99 | 86.13% | 1758
448906 | 13743 | 1995 | 1 | 20 | 0.99 | 86.18% | 1759
448906 | 13743 | 1983 | 3 | 18 | 1 | 86.23% | 1760
448906 | 13743 | 1983 | 11 | 10 | 1 | 86.28% | 1761
448906 | 13743 | 1988 | 1 | 20 | 1 | 86.33% | 1762
448906 | 13743 | 1989 | 5 | 1 | 1 | 86.38% | 1763
448906 | 13743 | 1990 | 4 | 29 | 1 | 86.43% | 1764
448906 | 13743 | 1993 | 12 | 4 | 1 | 86.48% | 1765
448906 | 13743 | 1995 | 1 | 6 | 1 | 86.53% | 1766
448906 | 13743 | 2000 | 4 | 25 | 1 | 86.58% | 1767
448906 | 13743 | 2005 | 6 | 6 | 1 | 86.62% | 1768
448906 | 13743 | 1988 | 7 | 26 | 1.01 | 86.67% | 1769
448906 | 13743 | 1993 | 1 | 5 | 1.01 | 86.72% | 1770
448906 | 13743 | 1996 | 3 | 19 | 1.01 | 86.77% | 1771
448906 | 13743 | 1996 | 12 | 1 | 1.01 | 86.82% | 1772
448906 | 13743 | 2001 | 6 | 7 | 1.01 | 86.87% | 1773
448906 | 13743 | 2006 | 11 | 16 | 1.01 | 86.92% | 1774
448906 | 13743 | 1977 | 10 | 9 | 1.02 | 86.97% | 1775
448906 | 13743 | 1980 | 7 | 17 | 1.02 | 87.02% | 1776
448906 | 13743 | 1982 | 4 | 26 | 1.02 | 87.07% | 1777
448906 | 13743 | 1983 | 7 | 20 | 1.02 | 87.11% | 1778
448906 | 13743 | 1983 | 9 | 21 | 1.02 | 87.16% | 1779
448906 | 13743 | 1983 | 11 | 25 | 1.02 | 87.21% | 1780
448906 | 13743 | 1985 | 5 | 21 | 1.02 | 87.26% | 1781
448906 | 13743 | 1985 | 7 | 25 | 1.02 | 87.31% | 1782
448906 | 13743 | 1985 | 11 | 30 | 1.02 | 87.36% | 1783
448906 | 13743 | 1988 | 5 | 17 | 1.02 | 87.41% | 1784
448906 | 13743 | 1991 | 12 | 9 | 1.02 | 87.46% | 1785
448906 | 13743 | 1992 | 7 | 1 | 1.02 | 87.51% | 1786
448906 | 13743 | 1993 | 8 | 17 | 1.02 | 87.56% | 1787
448906 | 13743 | 1997 | 3 | 3 | 1.02 | 87.6% | 1788
448906 | 13743 | 2001 | 1 | 19 | 1.02 | 87.65% | 1789
448906 | 13743 | 1978 | 1 | 17 | 1.03 | 87.7% | 1790
448906 | 13743 | 1981 | 7 | 25 | 1.03 | 87.75% | 1791
448906 | 13743 | 1990 | 8 | 13 | 1.03 | 87.8% | 1792
448906 | 13743 | 1992 | 4 | 21 | 1.03 | 87.85% | 1793
448906 | 13743 | 1995 | 7 | 6 | 1.03 | 87.9% | 1794
448906 | 13743 | 2005 | 6 | 29 | 1.03 | 87.95% | 1795
448906 | 13743 | 2007 | 1 | 1 | 1.03 | 88% | 1796
448906 | 13743 | 1988 | 4 | 7 | 1.04 | 88.05% | 1797
448906 | 13743 | 1988 | 8 | 20 | 1.04 | 88.09% | 1798
448906 | 13743 | 1988 | 11 | 17 | 1.04 | 88.14% | 1799
448906 | 13743 | 1999 | 3 | 14 | 1.04 | 88.19% | 1800
448906 | 13743 | 2006 | 9 | 28 | 1.04 | 88.24% | 1801
448906 | 13743 | 2006 | 10 | 28 | 1.04 | 88.29% | 1802
448906 | 13743 | 1986 | 12 | 2 | 1.05 | 88.34% | 1803
448906 | 13743 | 1996 | 7 | 13 | 1.06 | 88.39% | 1804
448906 | 13743 | 1997 | 4 | 27 | 1.06 | 88.44% | 1805
448906 | 13743 | 1999 | 9 | 6 | 1.06 | 88.49% | 1806
448906 | 13743 | 2003 | 7 | 10 | 1.06 | 88.54% | 1807
448906 | 13743 | 1979 | 3 | 24 | 1.07 | 88.58% | 1808
448906 | 13743 | 2000 | 6 | 21 | 1.07 | 88.63% | 1809
448906 | 13743 | 2001 | 5 | 26 | 1.07 | 88.68% | 1810
448906 | 13743 | 1979 | 6 | 3 | 1.08 | 88.73% | 1811
448906 | 13743 | 2006 | 4 | 22 | 1.08 | 88.78% | 1812
448906 | 13743 | 1979 | 1 | 20 | 1.09 | 88.83% | 1813
448906 | 13743 | 1979 | 8 | 12 | 1.09 | 88.88% | 1814
448906 | 13743 | 1994 | 1 | 17 | 1.09 | 88.93% | 1815
448906 | 13743 | 2001 | 3 | 21 | 1.09 | 88.98% | 1816
448906 | 13743 | 1979 | 10 | 10 | 1.1 | 89.02% | 1817
448906 | 13743 | 1986 | 8 | 21 | 1.1 | 89.07% | 1818
448906 | 13743 | 1989 | 9 | 20 | 1.1 | 89.12% | 1819
448906 | 13743 | 1989 | 3 | 6 | 1.11 | 89.17% | 1820
448906 | 13743 | 2006 | 11 | 12 | 1.11 | 89.22% | 1821
448906 | 13743 | 1979 | 2 | 25 | 1.12 | 89.27% | 1822
448906 | 13743 | 1982 | 5 | 30 | 1.12 | 89.32% | 1823
448906 | 13743 | 1985 | 10 | 21 | 1.12 | 89.37% | 1824
448906 | 13743 | 1989 | 10 | 19 | 1.12 | 89.42% | 1825
448906 | 13743 | 1997 | 6 | 2 | 1.12 | 89.47% | 1826
448906 | 13743 | 1978 | 1 | 13 | 1.13 | 89.51% | 1827
448906 | 13743 | 1982 | 5 | 22 | 1.13 | 89.56% | 1828
448906 | 13743 | 1982 | 6 | 1 | 1.13 | 89.61% | 1829
448906 | 13743 | 1983 | 4 | 9 | 1.13 | 89.66% | 1830
448906 | 13743 | 1987 | 8 | 5 | 1.13 | 89.71% | 1831
448906 | 13743 | 1997 | 10 | 17 | 1.13 | 89.76% | 1832
448906 | 13743 | 2003 | 6 | 12 | 1.13 | 89.81% | 1833
448906 | 13743 | 2005 | 5 | 14 | 1.13 | 89.86% | 1834
448906 | 13743 | 1992 | 7 | 24 | 1.14 | 89.91% | 1835
448906 | 13743 | 1992 | 9 | 25 | 1.14 | 89.96% | 1836
448906 | 13743 | 1999 | 1 | 3 | 1.14 | 90% | 1837
448906 | 13743 | 2003 | 7 | 1 | 1.14 | 90.05% | 1838
448906 | 13743 | 1984 | 7 | 21 | 1.15 | 90.1% | 1839
448906 | 13743 | 1989 | 9 | 26 | 1.15 | 90.15% | 1840
448906 | 13743 | 1995 | 11 | 11 | 1.15 | 90.2% | 1841
448906 | 13743 | 1996 | 1 | 2 | 1.15 | 90.25% | 1842
448906 | 13743 | 1996 | 7 | 19 | 1.15 | 90.3% | 1843
448906 | 13743 | 1996 | 9 | 11 | 1.15 | 90.35% | 1844
448906 | 13743 | 1979 | 2 | 19 | 1.16 | 90.4% | 1845
448906 | 13743 | 1980 | 3 | 13 | 1.16 | 90.45% | 1846
448906 | 13743 | 1983 | 12 | 13 | 1.16 | 90.49% | 1847
448906 | 13743 | 1983 | 12 | 22 | 1.16 | 90.54% | 1848
448906 | 13743 | 2005 | 4 | 30 | 1.16 | 90.59% | 1849
448906 | 13743 | 1983 | 12 | 4 | 1.17 | 90.64% | 1850
448906 | 13743 | 1990 | 10 | 23 | 1.17 | 90.69% | 1851
448906 | 13743 | 1994 | 2 | 11 | 1.17 | 90.74% | 1852
448906 | 13743 | 1998 | 4 | 9 | 1.17 | 90.79% | 1853
448906 | 13743 | 2005 | 8 | 8 | 1.17 | 90.84% | 1854
448906 | 13743 | 1982 | 10 | 25 | 1.18 | 90.89% | 1855
448906 | 13743 | 1988 | 11 | 27 | 1.18 | 90.94% | 1856
448906 | 13743 | 1996 | 3 | 28 | 1.18 | 90.98% | 1857
448906 | 13743 | 2004 | 4 | 12 | 1.18 | 91.03% | 1858
448906 | 13743 | 2005 | 7 | 15 | 1.18 | 91.08% | 1859
448906 | 13743 | 1979 | 8 | 11 | 1.19 | 91.13% | 1860
448906 | 13743 | 1987 | 6 | 13 | 1.19 | 91.18% | 1861
448906 | 13743 | 1988 | 7 | 21 | 1.19 | 91.23% | 1862
448906 | 13743 | 1989 | 7 | 26 | 1.19 | 91.28% | 1863
448906 | 13743 | 1996 | 1 | 7 | 1.19 | 91.33% | 1864
448906 | 13743 | 1989 | 11 | 16 | 1.2 | 91.38% | 1865
448906 | 13743 | 1978 | 8 | 13 | 1.21 | 91.43% | 1866
448906 | 13743 | 1981 | 9 | 15 | 1.21 | 91.47% | 1867
448906 | 13743 | 1989 | 3 | 24 | 1.21 | 91.52% | 1868
448906 | 13743 | 2003 | 10 | 14 | 1.21 | 91.57% | 1869
448906 | 13743 | 1983 | 6 | 18 | 1.22 | 91.62% | 1870
448906 | 13743 | 1985 | 10 | 3 | 1.22 | 91.67% | 1871
448906 | 13743 | 1988 | 10 | 21 | 1.22 | 91.72% | 1872
448906 | 13743 | 1990 | 7 | 14 | 1.22 | 91.77% | 1873
448906 | 13743 | 2000 | 1 | 4 | 1.22 | 91.82% | 1874
448906 | 13743 | 1984 | 3 | 29 | 1.23 | 91.87% | 1875
448906 | 13743 | 1984 | 6 | 30 | 1.23 | 91.92% | 1876
448906 | 13743 | 1985 | 11 | 22 | 1.23 | 91.96% | 1877
448906 | 13743 | 1989 | 12 | 31 | 1.23 | 92.01% | 1878
448906 | 13743 | 1978 | 5 | 15 | 1.24 | 92.06% | 1879
448906 | 13743 | 1985 | 6 | 5 | 1.24 | 92.11% | 1880
448906 | 13743 | 1991 | 10 | 17 | 1.24 | 92.16% | 1881
448906 | 13743 | 1993 | 3 | 4 | 1.24 | 92.21% | 1882
448906 | 13743 | 1998 | 9 | 22 | 1.24 | 92.26% | 1883
448906 | 13743 | 2001 | 3 | 29 | 1.24 | 92.31% | 1884
448906 | 13743 | 1999 | 1 | 24 | 1.25 | 92.36% | 1885
448906 | 13743 | 1978 | 5 | 4 | 1.26 | 92.41% | 1886
448906 | 13743 | 1979 | 5 | 13 | 1.26 | 92.45% | 1887
448906 | 13743 | 1993 | 5 | 5 | 1.26 | 92.5% | 1888
448906 | 13743 | 1999 | 3 | 21 | 1.26 | 92.55% | 1889
448906 | 13743 | 2004 | 6 | 22 | 1.26 | 92.6% | 1890
448906 | 13743 | 1983 | 9 | 13 | 1.27 | 92.65% | 1891
448906 | 13743 | 2003 | 10 | 27 | 1.27 | 92.7% | 1892
448906 | 13743 | 1979 | 7 | 13 | 1.28 | 92.75% | 1893
448906 | 13743 | 1984 | 10 | 1 | 1.28 | 92.8% | 1894
448906 | 13743 | 1989 | 7 | 4 | 1.28 | 92.85% | 1895
448906 | 13743 | 2003 | 6 | 7 | 1.28 | 92.9% | 1896
448906 | 13743 | 1991 | 3 | 23 | 1.29 | 92.94% | 1897
448906 | 13743 | 1994 | 8 | 11 | 1.29 | 92.99% | 1898
448906 | 13743 | 1980 | 1 | 18 | 1.3 | 93.04% | 1899
448906 | 13743 | 1984 | 3 | 28 | 1.3 | 93.09% | 1900
448906 | 13743 | 1995 | 11 | 14 | 1.31 | 93.14% | 1901
448906 | 13743 | 2006 | 10 | 6 | 1.31 | 93.19% | 1902
448906 | 13743 | 1986 | 8 | 6 | 1.32 | 93.24% | 1903
448906 | 13743 | 1999 | 6 | 14 | 1.32 | 93.29% | 1904
448906 | 13743 | 2000 | 7 | 14 | 1.32 | 93.34% | 1905
448906 | 13743 | 1988 | 5 | 16 | 1.33 | 93.39% | 1906
448906 | 13743 | 2001 | 7 | 26 | 1.33 | 93.43% | 1907
448906 | 13743 | 1980 | 7 | 22 | 1.34 | 93.48% | 1908
448906 | 13743 | 1988 | 3 | 26 | 1.34 | 93.53% | 1909
448906 | 13743 | 1989 | 6 | 23 | 1.34 | 93.58% | 1910
448906 | 13743 | 1990 | 3 | 17 | 1.34 | 93.63% | 1911
448906 | 13743 | 1994 | 2 | 23 | 1.34 | 93.68% | 1912
448906 | 13743 | 1983 | 6 | 20 | 1.35 | 93.73% | 1913
448906 | 13743 | 1991 | 8 | 9 | 1.35 | 93.78% | 1914
448906 | 13743 | 1997 | 8 | 17 | 1.35 | 93.83% | 1915
448906 | 13743 | 1998 | 6 | 15 | 1.35 | 93.88% | 1916
448906 | 13743 | 1987 | 11 | 29 | 1.36 | 93.92% | 1917
448906 | 13743 | 2002 | 7 | 14 | 1.36 | 93.97% | 1918
448906 | 13743 | 2002 | 8 | 28 | 1.36 | 94.02% | 1919
448906 | 13743 | 2002 | 12 | 11 | 1.36 | 94.07% | 1920
448906 | 13743 | 1985 | 2 | 12 | 1.37 | 94.12% | 1921
448906 | 13743 | 1999 | 8 | 25 | 1.37 | 94.17% | 1922
448906 | 13743 | 2002 | 4 | 28 | 1.37 | 94.22% | 1923
448906 | 13743 | 1990 | 5 | 10 | 1.38 | 94.27% | 1924
448906 | 13743 | 1990 | 5 | 29 | 1.38 | 94.32% | 1925
448906 | 13743 | 2002 | 10 | 16 | 1.38 | 94.37% | 1926
448906 | 13743 | 1985 | 5 | 12 | 1.41 | 94.41% | 1927
448906 | 13743 | 1977 | 10 | 14 | 1.43 | 94.46% | 1928
448906 | 13743 | 1979 | 1 | 2 | 1.44 | 94.51% | 1929
448906 | 13743 | 1996 | 10 | 18 | 1.44 | 94.56% | 1930
448906 | 13743 | 2000 | 4 | 17 | 1.44 | 94.61% | 1931
448906 | 13743 | 1987 | 11 | 11 | 1.46 | 94.66% | 1932
448906 | 13743 | 2007 | 8 | 21 | 1.46 | 94.71% | 1933
448906 | 13743 | 2003 | 11 | 19 | 1.47 | 94.76% | 1934
448906 | 13743 | 2006 | 11 | 8 | 1.48 | 94.81% | 1935
448906 | 13743 | 1987 | 1 | 22 | 1.49 | 94.86% | 1936
448906 | 13743 | 1996 | 10 | 8 | 1.49 | 94.9% | 1937
448906 | 13743 | 2003 | 5 | 26 | 1.49 | 94.95% | 1938
448906 | 13743 | 1992 | 3 | 26 | 1.5 | 95% | 1939
448906 | 13743 | 1994 | 3 | 27 | 1.5 | 95.05% | 1940
448906 | 13743 | 2005 | 3 | 28 | 1.5 | 95.1% | 1941
448906 | 13743 | 1982 | 7 | 30 | 1.51 | 95.15% | 1942
448906 | 13743 | 1999 | 11 | 26 | 1.52 | 95.2% | 1943
448906 | 13743 | 2003 | 1 | 1 | 1.52 | 95.25% | 1944
448906 | 13743 | 1979 | 10 | 1 | 1.53 | 95.3% | 1945
448906 | 13743 | 1994 | 9 | 22 | 1.53 | 95.35% | 1946
448906 | 13743 | 1996 | 8 | 12 | 1.53 | 95.39% | 1947
448906 | 13743 | 1990 | 8 | 5 | 1.55 | 95.44% | 1948
448906 | 13743 | 1996 | 9 | 6 | 1.55 | 95.49% | 1949
448906 | 13743 | 1982 | 5 | 28 | 1.56 | 95.54% | 1950
448906 | 13743 | 1986 | 8 | 2 | 1.57 | 95.59% | 1951
448906 | 13743 | 1981 | 7 | 4 | 1.59 | 95.64% | 1952
448906 | 13743 | 1989 | 5 | 23 | 1.59 | 95.69% | 1953
448906 | 13743 | 1991 | 1 | 11 | 1.59 | 95.74% | 1954
448906 | 13743 | 2003 | 5 | 16 | 1.59 | 95.79% | 1955
448906 | 13743 | 1995 | 7 | 21 | 1.6 | 95.84% | 1956
448906 | 13743 | 2004 | 2 | 6 | 1.6 | 95.88% | 1957
448906 | 13743 | 1980 | 10 | 25 | 1.61 | 95.93% | 1958
448906 | 13743 | 1998 | 1 | 28 | 1.61 | 95.98% | 1959
448906 | 13743 | 2003 | 6 | 19 | 1.61 | 96.03% | 1960
448906 | 13743 | 1989 | 9 | 13 | 1.62 | 96.08% | 1961
448906 | 13743 | 1994 | 3 | 28 | 1.63 | 96.13% | 1962
448906 | 13743 | 1987 | 10 | 27 | 1.64 | 96.18% | 1963
448906 | 13743 | 2001 | 6 | 16 | 1.64 | 96.23% | 1964
448906 | 13743 | 2002 | 11 | 16 | 1.64 | 96.28% | 1965
448906 | 13743 | 1994 | 3 | 2 | 1.65 | 96.33% | 1966
448906 | 13743 | 2000 | 9 | 2 | 1.65 | 96.37% | 1967
448906 | 13743 | 1978 | 1 | 25 | 1.66 | 96.42% | 1968
448906 | 13743 | 1979 | 2 | 24 | 1.67 | 96.47% | 1969
448906 | 13743 | 1990 | 10 | 18 | 1.67 | 96.52% | 1970
448906 | 13743 | 2003 | 9 | 23 | 1.67 | 96.57% | 1971
448906 | 13743 | 1984 | 11 | 28 | 1.7 | 96.62% | 1972
448906 | 13743 | 2004 | 11 | 4 | 1.71 | 96.67% | 1973
448906 | 13743 | 1978 | 7 | 3 | 1.72 | 96.72% | 1974
448906 | 13743 | 1993 | 12 | 5 | 1.72 | 96.77% | 1975
448906 | 13743 | 1987 | 7 | 11 | 1.73 | 96.82% | 1976
448906 | 13743 | 1995 | 10 | 21 | 1.73 | 96.86% | 1977
448906 | 13743 | 1982 | 6 | 13 | 1.75 | 96.91% | 1978
448906 | 13743 | 1990 | 11 | 10 | 1.77 | 96.96% | 1979
448906 | 13743 | 1993 | 11 | 27 | 1.77 | 97.01% | 1980
448906 | 13743 | 2006 | 9 | 5 | 1.77 | 97.06% | 1981
448906 | 13743 | 1998 | 1 | 23 | 1.79 | 97.11% | 1982
448906 | 13743 | 2005 | 4 | 2 | 1.79 | 97.16% | 1983
448906 | 13743 | 2007 | 3 | 16 | 1.79 | 97.21% | 1984
448906 | 13743 | 1983 | 10 | 23 | 1.81 | 97.26% | 1985
448906 | 13743 | 2000 | 3 | 21 | 1.82 | 97.31% | 1986
448906 | 13743 | 2005 | 1 | 14 | 1.82 | 97.35% | 1987
448906 | 13743 | 1996 | 9 | 4 | 1.83 | 97.4% | 1988
448906 | 13743 | 1989 | 9 | 16 | 1.84 | 97.45% | 1989
448906 | 13743 | 1992 | 1 | 4 | 1.84 | 97.5% | 1990
448906 | 13743 | 2005 | 3 | 23 | 1.85 | 97.55% | 1991
448906 | 13743 | 2000 | 9 | 25 | 1.86 | 97.6% | 1992
448906 | 13743 | 1983 | 2 | 11 | 1.91 | 97.65% | 1993
448906 | 13743 | 1983 | 5 | 16 | 1.91 | 97.7% | 1994
448906 | 13743 | 1996 | 12 | 13 | 1.91 | 97.75% | 1995
448906 | 13743 | 2002 | 6 | 13 | 1.92 | 97.8% | 1996
448906 | 13743 | 1990 | 8 | 9 | 1.93 | 97.84% | 1997
448906 | 13743 | 1983 | 4 | 15 | 1.94 | 97.89% | 1998
448906 | 13743 | 1993 | 8 | 6 | 1.94 | 97.94% | 1999
448906 | 13743 | 1977 | 10 | 26 | 1.95 | 97.99% | 2000
448906 | 13743 | 2003 | 3 | 20 | 1.95 | 98.04% | 2001
448906 | 13743 | 1995 | 3 | 8 | 1.97 | 98.09% | 2002
448906 | 13743 | 1995 | 10 | 5 | 1.99 | 98.14% | 2003
448906 | 13743 | 2006 | 6 | 19 | 1.99 | 98.19% | 2004
448906 | 13743 | 1985 | 9 | 10 | 2 | 98.24% | 2005
448906 | 13743 | 1997 | 11 | 7 | 2 | 98.29% | 2006
448906 | 13743 | 1978 | 8 | 30 | 2.01 | 98.33% | 2007
448906 | 13743 | 1998 | 2 | 4 | 2.02 | 98.38% | 2008
448906 | 13743 | 1999 | 8 | 26 | 2.03 | 98.43% | 2009
448906 | 13743 | 1997 | 8 | 20 | 2.06 | 98.48% | 2010
448906 | 13743 | 2004 | 11 | 12 | 2.06 | 98.53% | 2011
448906 | 13743 | 1989 | 5 | 5 | 2.1 | 98.58% | 2012
448906 | 13743 | 2004 | 7 | 27 | 2.1 | 98.63% | 2013
448906 | 13743 | 1987 | 9 | 12 | 2.13 | 98.68% | 2014
448906 | 13743 | 2005 | 7 | 8 | 2.14 | 98.73% | 2015
448906 | 13743 | 1978 | 3 | 26 | 2.16 | 98.78% | 2016
448906 | 13743 | 1997 | 5 | 25 | 2.17 | 98.82% | 2017
448906 | 13743 | 1979 | 9 | 21 | 2.18 | 98.87% | 2018
448906 | 13743 | 2004 | 7 | 4 | 2.18 | 98.92% | 2019
448906 | 13743 | 2006 | 9 | 1 | 2.18 | 98.97% | 2020
448906 | 13743 | 1990 | 6 | 9 | 2.19 | 99.02% | 2021
448906 | 13743 | 1993 | 11 | 28 | 2.26 | 99.07% | 2022
448906 | 13743 | 2003 | 2 | 22 | 2.27 | 99.12% | 2023
448906 | 13743 | 2003 | 9 | 18 | 2.28 | 99.17% | 2024
448906 | 13743 | 1993 | 3 | 13 | 2.29 | 99.22% | 2025
448906 | 13743 | 1983 | 6 | 28 | 2.31 | 99.27% | 2026
448906 | 13743 | 1986 | 12 | 24 | 2.36 | 99.31% | 2027
448906 | 13743 | 2007 | 4 | 15 | 2.41 | 99.36% | 2028
448906 | 13743 | 2004 | 8 | 12 | 2.43 | 99.41% | 2029
448906 | 13743 | 2004 | 9 | 28 | 2.46 | 99.46% | 2030
448906 | 13743 | 1996 | 11 | 8 | 2.57 | 99.51% | 2031
448906 | 13743 | 2005 | 5 | 20 | 2.63 | 99.56% | 2032
448906 | 13743 | 1977 | 12 | 18 | 2.81 | 99.61% | 2033
448906 | 13743 | 1985 | 9 | 27 | 3.17 | 99.66% | 2034
448906 | 13743 | 1995 | 10 | 14 | 3.36 | 99.71% | 2035
448906 | 13743 | 2005 | 10 | 7 | 3.63 | 99.76% | 2036
448906 | 13743 | 1999 | 9 | 16 | 3.67 | 99.8% | 2037
448906 | 13743 | 2005 | 10 | 8 | 3.67 | 99.85% | 2038
448906 | 13743 | 1979 | 9 | 5 | 3.68 | 99.9% | 2039
448906 | 13743 | 2006 | 6 | 26 | 4.22 | 99.95% | 2040
448906 | 13743 | 2006 | 6 | 25 | 5.19 | 100% | 2041
1125.45

## OFFICIAL USE ONLY
**FOR CRITICAL AREA RESEARCH PURPOSES ONLY - THIS IS NOT A REQUIREMENT FOR APPLICANTS**
Step 3: Calculate Phosphorous Removal Requirement, RR for Critical Area Sites
Development Category | New Development
New Development
Average Annual Predevelopment Load, Lpre (lbs P / yr) |  | 0
Redevelopment:
Predevelopment Runoff Coefficient, Rvpre |  | 0.05
Phosphorous Mean Concentration, C (mg/L) |  | 0.3
Average Annual Predevelopment Load, Lpre (lbs P / yr) |  | 0
Post-Development Runoff Coefficient, Rvpost |  | 0.05
Average Annual Post-Development Load, Lpost (lbs P / yr) |  | 0
Removal Requirement, RR (lbs P / yr) |  | 0